## Data Analysis
Load Management System - Data Analysis
Background
Electric Vehicles (EVs) have properties dependent on the model:
|  | Range | 300-500 | km
|  | Range/kWh | 6.5-6.7 | km
|  | Max Amp | 32-40 | Amp
|  | Max kW | 6.6-8.3 | kW | Based on 208 volts
Residential users typically plug in for 12 to 16 hours on each plug in
A 12 hour plug in at 8.3 kW at 6.5 km/kWh could add 12*8.3*6.5 = 647 km
Individual users have wide usage patterns, typically 20 to 200 km/day
Statistics show average annual driving distance is 18,000 km = 50 km/day
This average varies by building location (downtown core, suburban core, rural)
Because charging at Max kW can deliver much more range than the typical user requires,
buildings reduce costs by attaching 4 to 8 EV chargers to the same electrical circuit
This reduces the average Max kW per EV charger
Attaching multiple EV chargers to the same circuit increases chance that EV does not
receive a full charge during plug in due to sharing of available Amps on circuit
Full charge is detected when EV stops drawing power on its own
Incomplete charge is detected when user plugs out EV while it is still drawing power
Data Analytics will be used to optimize for each user the rate of full charge plug ins
Greatest risk of incomplete charge on days with higher demand
Predicted number of EVs connected each hour can be used to manage power allocation
Predicted high demand can allow individual users to request priority charge
if they need maximum range for a planned longer drive
An important technique is range estimation
An EV cannot report its remaining range
When full charge is detected the EV's current range = maximum range for model
Daily range can be estimated by analysing kWh provided and date distribution of full charge plug ins
Daily range by day of week can be estimated by considering weekends within date distribution
Using daily range we can estimate remaining range each day
We can determing the remaining range at which user prefers to plug in, and from that
the chance the user will plug in today
When a user plugs in we can estimate the additional range (and therefore kWh) required to
full charge, and manage power allocation priority
Objectives
To give individual users highest full charge completion rate at each plug in
Predict evening congestion to warn users who might need to prioritize
Congestion is a metric and not a Yes/No
Ideally a model to predict next 24 hours
We can model available Amps (and therefore kW) for EV charging by hour
We can overlay demand by users, using estimated required range and plug in,
plug out time to estimate kWh required to fully charge
This is complex, as charging periods are overlapping and users with
later plug out times can have some charging deferred
Usage by Power Allocation Algorithm
Use estimated range to completion, charging progress and expected plug out time
to continously adjust charging priority (and therefore power allocation)
Data Available
| Raw | Derived |  |  | Sample | Unit
Vehicle Attributes
| EV Model |  |  |  | Nissan Leaf | Text
| Range |  |  |  | 450 | km
| Range/kWh |  |  |  | 6.6 | km/kWh
User Transactions
Can be 0, 1, >1 per day
| Authentication Method |  |  |  | Token | Text
None / Token / PIN / Remote
| ID Token |  |  |  | (hash) | Text
| Plug In |  |  |  | 2021-01-01 17:10 | DateTime
|  | Date |  |  | 2021-01-01 | Date
|  | Day of Week |  |  | 1900-01-05 | Day
| Plug Out |  |  |  | 2021-01-02 08:30 | DateTime
|  | Hours Plugged In |  |  | 15.33 | Decimal Hours
| Charge Start |  |  |  | 2021-01-01 17:10 | DateTime
| Charge End |  |  |  | 2021-01-02 03:15 | DateTime
|  | Hours Charging |  |  | 10.08 | Decimal Hours
| Hours Recv Power |  |  |  | 7.22 | Decimal Hours
Used for flat rate billing
| User Specified Priority |  |  |  | 1 | Int
| Priority Start |  |  |  | 2021-01-01 17:10 | DateTime
| Ah |  |  |  | 215 | Ah
| kWh |  |  |  | 44.72 | kWh
Used for kWh billing
| Energy Cost |  |  |  | 4.25 | Currency
| Transaction Surcharge |  |  |  | 0 | Currency
Used for priority charging
| Start Method |  |  |  | Local | Text
Auto / Local / Remote
| Stop Method |  |  |  | Full | Text
Remote / Plug Out / Full
| Peak Alloc Amp |  |  |  | 40 | Amps
| Peak Meas Amp |  |  |  | 40 | Amps
| End Alloc Amp |  |  |  | 26 | Amps
| End Meas Amp |  |  |  | 24.2 | Amps
Detects "nearly full" at Plug Out
User Variables
| Off-Peak Rate Restriction |  |  |  | Yes/Pref/No | Limit charging to lowst cost times
| Token Authorized Multiple Vehicles |  |  |  | Yes/No | If yes, challenge with range estim
| Multiple Daily Charges |  |  |  | Yes/No | If yes, expectation is not to fully
charge, i.e. Salesman constantly
arriving and leaving during day
User Analysis - Possible calculated values
Decide how much history to use (proposed 100 days)
How often user chooses priority with congestion warning
How often user chooses priority overall
| Token Authorized Multiple Vehicles |  |  |  | Yes/No | If yes, challenge with range estim
Mean/Std Dev Plug In Time
| Mean/Std Dev Plug Out Time |  |  |  |  | Can be >24 hours, i.e. weekend
Mean/Std Dev Plug In Time DoW (7 values)
Mean/Std Dev Plug Out Time DoW (7 values)
| Last 100 Charges Completion Rate |  |  |  |  | Metric based on Stop Method
| Last 100 Charges Near Completion Rate |  |  |  |  | Metric based on End Meas Amps
| Last 100 Charges Completion Rate w/User Priority |  |  |  |  | Metric based on Stop Method
| Last 100 Charges Near Completion Rate w/User Priority |  |  |  |  | Metric based on End Meas Amps
Avg Days between Plug In
Avg Weekdays between Plug In
| Avg Range per Plug In |  |  |  |  | Derived from kWh and EV Range
Avg Range per Day
Avg Range per DoW
| Plug In Distribution by DoW (7 values) |  |  |  |  | Detect if Sat/Sun Plug In a factor
Installation Data
| Installation type |  |  |  |  | Commercial/Residential/Hybrid
| Installation non-EV Reserve 1 minute values |  |  |  |  | Amps
Amps available for use by all EVs
Lower during evening building use
| Subpanel non-EV Reserve 1 minute values |  |  |  |  | Amps
Refinement of above, as users
belong to a subpanel
We also log every 1 minute status of every EV charger in use - user, amps allocated
Installation Analysis - Possible calculated values
| Avg Ah Delivered last 1, 7, 30 days |  |  |  |  | Ah
| Avg Ah Delivered by DoW (7 values) last 28 days |  |  |  |  | Ah
| Avg Ah Delivered 7 pm-7am last 1, 7, 30 days |  |  |  |  | Ah
| Avg Ah Delivered 7 pm-7am by DoW (7 values) last 28 days |  |  |  |  | Ah
Predicts kWh demand and congest
Assumptions
Analysis performed daily at 12 pm with results stored in local RDBMS
Procedures written in Python and run as scheduled process
FIRST DELIVERABLES (maximum budget 5 hours)
Determine which metrics above are useful
Determine what other metrics should be generated
Identify useful metrics which could be generated if other information was available
and how this information might be derived or inferred
We log 1 minute status of every EV charger in use - user, amps allocated
Explain how metrics can be used to meet objectives
Formulas:
Based on 208 volts = INT([Based on 208 volts, row above])
Based on 208 volts = WEEKDAY([Based on 208 volts, row above])

## Topology Simulation
|  | Nameplate | [8 empty] | Conversion of Allocated Amps from Circuit Phase Pair
|  | Design Limit | [8 empty] | to Panel Phase is vector based (see formulas in cells)
Usually in multiples of 3
Only one Panel Group | [7 empty] | Typically 1 to 4 | [5 empty] | to balance phase load on Panel |  |  |  | Typically 2 to 8 |  |  |  | Typically 1 sometimes | [6 empty] | ALLOCATIONS
Typically represents entire building | [7 empty] | Panels in Panel Group | [5 empty] | (single phase panel has all on Phase AB) |  |  |  | Charge Point per Circuit |  |  |  | 2 connectors per EVSE | [6 empty] | MADE HERE
[16 empty] | 40 Amp Max req 50 Amp circuit (80% rule) | [12 empty] | V
Installation | Meas Inc CP | Fixed Max Amp | Meas Max Amp excl CP | Phase | maxAmp | allocAmp | reserveAmp | Subpanel | Phase | maxAmp | allocAmp | reserveAmp |  | Circuit | Phase Pr. | Max Amp | Alloc. Amp | ChargePoint | ChargePointID | Max Amp | Alloc. Amp | Connector | Min Amp | Config MxA | Active | User Min A | User Max A | Trans MxA | allocAmp | Priority
1 | Y | 2000 | 1850 | A | 150 | 40 | 110 | 1 | A | 100 | 40 | 60 |  | 1 | AB | 60 | 40 | 1 | CP001 | 40 | 40 | 1 | 10 | 40 |  | 10 | 40 | 40 | 40 | 2
|  | 2000 | 1880 | B | 120 | 40 | 80 |  | B | 100 | 40 | 60 |  | OtherPhaseReserve | 80 | PP Res | 60 | 2 | CP002 | 40 | 0 | 1 | 10 | 40 |  | 10 | 40 | 40 |  | 1
|  | 2000 | 1920 | C | 80 | 0 | 80 |  | C | 100 | 0 | 80 |  | Ratio PPReserve/OtherPReserve | 0.75 | resAmp | 20 | 3 | CP003 | 40 | 0 | 1 | 10 | 40 |  | 10 | 32 | 40 |  | 1
[16 empty] | balRA | 15 | 4 | CP004 | 40 | 0 | 1 | 10 | 40 |  | 10 | 40 | 40 |  | 1
[14 empty] | 2 | BC | 80 | 0 | 1 | CP005 | 40 | 0 | 1 | 10 | 40 |  | 10 | 40 | 40 |  | 2
[13 empty] | 0 | OtherPhaseReserve | 60 | PP Res | 60 | 2 | CP006 | 40 | 0 | 1 | 10 | 40 |  | 10 | 40 | 40 |  | 1
[14 empty] | Ratio PPReserve/OtherPReserve | 1 | resAmp | 60 |  |  |  |  | 2 | 10 | 40 |  | 10 | 40 | 40 |  | 1
[13 empty] | 0 |  |  | balRA | 60 | 3 | CP007 | 40 | 0 | 1 | 10 | 40 |  | 10 | 40 | 40 |  | 1
[22 empty] | 2 | 10 | 40 |  | 10 | 40 | 40 |  | 1
[18 empty] | 4 | CP008 | 40 | 0 | 1 | 10 | 40 |  | 10 | 40 | 40 |  | 1
[18 empty] | 5 | CP009 | 40 | 0 | 1 | 10 | 40 |  | 10 | 40 | 40 |  | 1
[14 empty] | 3 | CA | 60 | 0 | 1 | CP010 | 40 | 0 | 1 | 10 | 40 |  | 10 | 40 | 40 |  | 2
[14 empty] | OtherPhaseReserve | 60 | PP Res | 60 | 2 | CP011 | 40 | 0 | 1 | 10 | 40 |  | 10 | 40 | 40 |  | 1
[14 empty] | Ratio PPReserve/OtherPReserve | 1 | resAmp | 60 | 3 | CP012 | 40 | 0 | 1 | 10 | 40 |  | 10 | 40 | 40 |  | 1
[16 empty] | balRA | 60 | 4 | CP013 | 40 | 0 | 1 | 10 | 40 |  | 10 | 40 | 40 |  | 1
[18 empty] | 5 | CP014 | 40 | 0 | 1 | 10 | 40 |  | 10 | 40 | 40 |  | 1
[18 empty] | 6 | CP015 | 40 | 0 | 1 | 10 | 40 |  | 10 | 40 | 40 |  | 1
[14 empty] | 4 | AB | 60 | 0 | 1 | CP016 | 40 | 0 | 1 | 10 | 40 |  | 10 | 40 | 40 |  | 2
[14 empty] | OtherPhaseReserve | 80 | PP Res | 60 | 2 | CP017 | 40 | 0 | 1 | 10 | 40 |  | 10 | 40 | 40 |  | 1
[14 empty] | Ratio PPReserve/OtherPReserve | 0.75 | resAmp | 60 | 3 | CP018 | 40 | 0 | 1 | 10 | 40 |  | 10 | 40 | 40 |  | 1
[16 empty] | balRA | 45 | 4 | CP019 | 40 | 0 | 1 | 10 | 40 |  | 10 | 40 | 40 |  | 1
[14 empty] | 5 | BC | 40 | 0 | 1 | CP020 | 40 | 0 | 1 | 10 | 40 |  | 10 | 40 | 40 |  | 1
[14 empty] | OtherPhaseReserve | 60 | PP Res | 0 | 2 | CP021 | 40 | 0 | 1 | 10 | 40 |  | 10 | 40 | 40 |  | 1
[14 empty] | Ratio PPReserve/OtherPReserve | 0 | resAmp | 0 | 3 | CP022 | 40 | 0 | 1 | 10 | 40 |  | 10 | 40 | 40 |  | 1
[16 empty] | balRA | 0 | 4 | CP023 | 40 | 0 | 1 | 10 | 40 |  | 10 | 40 | 40 |  | 1
[8 empty] | 2 | A | 100 | 0 | 100 |  | 1 | AB | 60 | 0 | 1 | CP024 | 40 | 0 | 1 | 10 | 40 |  | 10 | 40 | 40 |  | 1
[9 empty] | B | 100 | 0 | 80 |  | OtherPhaseReserve | 80 | PP Res | 80 | 2 | CP025 | 40 | 0 | 1 | 10 | 40 |  | 10 | 40 | 40 |  | 1
[9 empty] | C | 100 | 0 | 80 |  | Ratio PPReserve/OtherPReserve | 1 | resAmp | 60 | 3 | CP026 | 40 | 0 | 1 | 10 | 40 |  | 10 | 40 | 40 |  | 1
[16 empty] | balRA | 60 | 4 | CP027 | 40 | 0 | 1 | 10 | 40 |  | 10 | 40 | 40 |  | 1
[18 empty] | 5 | CP028 | 40 | 0 | 1 | 10 | 40 |  | 10 | 40 | 40 |  | 1
[18 empty] | 6 | CP029 | 40 | 0 | 1 | 10 | 40 |  | 10 | 40 | 40 |  | 1
[14 empty] | 2 | BC | 40 | 0 | 1 | CP030 | 32 | 0 | 1 | 10 | 32 |  | 10 | 32 | 32 |  | 1
[14 empty] | OtherPhaseReserve | 100 | PP Res | 80 | 2 | CP031 | 32 | 0 | 1 | 10 | 32 |  | 10 | 32 | 32 |  | 1
[14 empty] | Ratio PPReserve/OtherPReserve | 0.8 | resAmp | 40 | 3 | CP032 | 32 | 0 | 1 | 10 | 32 |  | 10 | 32 | 32 |  | 1
[16 empty] | balRA | 32 | 4 | CP033 | 32 | 0 | 1 | 10 | 32 |  | 10 | 32 | 32 |  | 1

## User History Generation
Assumptions used to generate transaction history for a single user
Full Range of Vehicle |  |  |  | 400 | km | Varies by vehicle model
km/kWh Range |  |  |  | 6.6 | km | Varies by vehicle model
Mean Recharge % |  |  |  | 20% |  | Varies by user "range anxiety" |  |  |  |  | Can this be solved?
Days since Full Charge
|  |  | DOW | km/DOW | SDev km | Mean Plug In | SD Plug In | Mean Plug Out | SD Plug Out |  | 1 | 2 | 3 | 4 | 5 | 6 | 7 | 8 | 9 | 10
Sunday |  |  | 1 | 20 | 2 | 12:00 | 0.06 | 10:00 | 0.06
Monday |  |  | 2 | 70 | 2 | 17:00 | 0.02 | 7:30 | 0.02
Tuesday |  |  | 3 | 65 | 2 | 17:10 | 0.02 | 7:40 | 0.02 |  | Days since Full Charge 5: F+S+S+M+T=400
Wednesday |  |  | 4 | 65 | 2 | 17:00 | 0.02 | 7:30 | 0.02
Thursday |  |  | 5 | 75 | 2 | 19:00 | 0.02 | 7:20 | 0.02
Friday |  |  | 6 | 60 | 2 | 16:30 | 0.02 | 7:30 | 0.02 |  | Days since Full Charge 1: F=400; Days since Full Charge 2: T+F=400; Days since Full Charge 3: W+T+F=400; Days since Full Charge 4: T+W+T+F=400
Saturday |  |  | 7 | 25 | 2 | 13:00 | 0.04 | 9:00 | 0.04 |  | Days since Full Charge 1: S=400; Days since Full Charge 2: F+S=400; Days since Full Charge 3: T+F+S=400; Days since Full Charge 4: W+T+F+S=400
NOTE: Usually following day | bar: Days since Full Charge 1
1 day probably outlier if low frequency
TIP: Analyse times as decimal value from 0 (12:00:00 AM) to .99999 (11:59:59 PM)
NOTE: All values are generated, but ONLY those in black are part of the simulated transaction history and able to be analysed
NOTE: Real world Plug In/Out distribution will be skewed (left-tail morning, right-tail evening)
NOTE: Proposed ability for user to provide priority request
CONSIDER: If no Plug-In samples for Saturday can use to bias against Saturday regardless of mean recharge rate
Values in blue can be derived
[7 empty] | Start Charge |  |  |  | Days since Full Charge 2: End Charge; Days since Full Charge 4: What is % prob of plug in today at time X?
Date | DOW | Plug In | Plug Out | Plug Hours | Start Range | Distance | Range | Plugged | Full Charge | kWh Added | Range Added | Range |  | 17:00 | 18:00 | 19:00 | 20:00 | 21:00 | 22:00 | 23:00
2021-01-01 | Fri | 16:00 | 7:21 | 15.3481 | 400 | 62 | 338 | 0 | 0 | 0 | Days since Full Charge 1: 0; Days since Full Charge 2: ?; Days since Full Charge 4: 10%
2021-01-02 | Sat | 13:34 | 9:25 | 19.8476 | 338 | 27 | 311 | 0 | 0 | 0 | Days since Full Charge 1: 0; Days since Full Charge 2: ?; Days since Full Charge 4: 25%
2021-01-03 | Sun | 13:03 | 11:14 | 22.1862 | 311 | 19 | 292 | 0 | 0 | 0 | Days since Full Charge 1: 0; Days since Full Charge 2: ?; Days since Full Charge 4: 40%
2021-01-04 | Mon | 16:49 | 7:54 | 15.0881 | 292 | 71 | 221 | 0 | 0 | 0 | Days since Full Charge 1: 0; Days since Full Charge 2: ?; Days since Full Charge 4: 60%
2021-01-05 | Tue | 17:29 | 8:01 | 14.5318 | 221 | 68 | 153 | 0 | 0 | 0 | 0 | ? |  | 80% | 70% | 60% | 40% | 20% | 10% | 5%
2021-01-06 | Wed | 17:04 | 8:08 | 15.0667 | 153 | 65 | 88 | 0 | 0 | 0 | Days since Full Charge 1: 0; Days since Full Charge 2: ?; Days since Full Charge 4: 90%
2021-01-07 | Thu | 19:17 | 6:35 | 11.3018 | 88 | 75 | 13 | 1 | 1 | 58.6364 | Days since Full Charge 1: 387; Days since Full Charge 2: 400; Days since Full Charge 4: 95%
2021-01-08 | Fri | 16:37 | 7:55 | 15.2986 | 400 | 59 | 341 | 0 | 0 | 0 | Days since Full Charge 1: 0; Days since Full Charge 2: ?
2021-01-09 | Sat | 13:21 | 9:55 | 20.5723 | 341 | 23 | 318 | 0 | 0 | 0 | Days since Full Charge 1: 0; Days since Full Charge 2: ?
2021-01-10 | Sun | 12:23 | 10:26 | 22.0468 | 318 | 21 | 297 | 0 | 0 | 0 | Days since Full Charge 1: 0; Days since Full Charge 2: ?
2021-01-11 | Mon | 16:48 | 8:21 | 15.5558 | 297 | 71 | 226 | 0 | 0 | 0 | Days since Full Charge 1: 0; Days since Full Charge 2: ?
2021-01-12 | Tue | 17:06 | 7:23 | 14.2795 | 226 | 66 | 160 | 0 | 0 | 0 | Days since Full Charge 1: 0; Days since Full Charge 2: ?
2021-01-13 | Wed | 16:59 | 7:39 | 14.6675 | 160 | 63 | 97 | 0 | 0 | 0 | Days since Full Charge 1: 0; Days since Full Charge 2: ?
2021-01-14 | Thu | 19:00 | 6:30 | 11.5055 | 97 | 74 | 23 | 1 | 1 | 57.1212 | Days since Full Charge 1: 377; Days since Full Charge 2: 400
2021-01-15 | Fri | 17:30 | 7:40 | 14.1756 | 400 | 59 | 341 | 0 | 0 | 0 | Days since Full Charge 1: 0; Days since Full Charge 2: ?
2021-01-16 | Sat | 11:07 | 9:24 | 22.2768 | 341 | 27 | 314 | 0 | 0 | 0 | Days since Full Charge 1: 0; Days since Full Charge 2: ?
2021-01-17 | Sun | 14:16 | 9:56 | 19.6703 | 314 | 19 | 295 | 0 | 0 | 0 | Days since Full Charge 1: 0; Days since Full Charge 2: ?
2021-01-18 | Mon | 16:59 | 7:49 | 14.8328 | 295 | 71 | 224 | 0 | 0 | 0 | Days since Full Charge 1: 0; Days since Full Charge 2: ?
2021-01-19 | Tue | 17:18 | 8:23 | 15.0705 | 224 | 66 | 158 | 0 | 0 | 0 | Days since Full Charge 1: 0; Days since Full Charge 2: ?
2021-01-20 | Wed | 16:15 | 7:37 | 15.3566 | 158 | 62 | 96 | 0 | 0 | 0 | Days since Full Charge 1: 0; Days since Full Charge 2: ?
2021-01-21 | Thu | 19:53 | 6:52 | 10.9791 | 96 | 78 | 18 | 1 | 0 | 52.2727 | Days since Full Charge 1: 345; Days since Full Charge 2: ?
2021-01-22 | Fri | 16:04 | 6:57 | 14.8764 | 363 | 61 | 302 | 0 | 0 | 0 | Days since Full Charge 1: 0; Days since Full Charge 2: ?
2021-01-23 | Sat | 13:33 | 10:01 | 20.4692 | 302 | 20 | 282 | 0 | 0 | 0 | Days since Full Charge 1: 0; Days since Full Charge 2: ?
2021-01-24 | Sun | 12:01 | 9:49 | 21.8052 | 282 | 23 | 259 | 0 | 0 | 0 | Days since Full Charge 1: 0; Days since Full Charge 2: ?
2021-01-25 | Mon | 17:39 | 6:24 | 12.7369 | 259 | 69 | 190 | 0 | 0 | 0 | Days since Full Charge 1: 0; Days since Full Charge 2: ?
2021-01-26 | Tue | 17:44 | 8:01 | 14.2832 | 190 | 66 | 124 | 0 | 0 | 0 | Days since Full Charge 1: 0; Days since Full Charge 2: ?
2021-01-27 | Wed | 17:42 | 6:36 | 12.9147 | 124 | 64 | 60 | 1 | 1 | 51.5152 | Days since Full Charge 1: 340; Days since Full Charge 2: 400
2021-01-28 | Thu | 18:34 | 8:05 | 13.5217 | 400 | 74 | 326 | 0 | 0 | 0 | Days since Full Charge 1: 0; Days since Full Charge 2: ?
2021-01-29 | Fri | 16:33 | 7:46 | 15.2159 | 326 | 59 | 267 | 0 | 0 | 0 | Days since Full Charge 1: 0; Days since Full Charge 2: ?
2021-01-30 | Sat | 12:23 | 9:12 | 20.8298 | 267 | 23 | 244 | 0 | 0 | 0 | Days since Full Charge 1: 0; Days since Full Charge 2: ?
2021-01-31 | Sun | 12:59 | 9:27 | 20.4822 | 244 | 22 | 222 | 0 | 0 | 0 | Days since Full Charge 1: 0; Days since Full Charge 2: ?
2021-02-01 | Mon | 17:19 | 7:59 | 14.6627 | 222 | 71 | 151 | 0 | 0 | 0 | Days since Full Charge 1: 0; Days since Full Charge 2: ?
2021-02-02 | Tue | 17:47 | 7:10 | 13.3856 | 151 | 62 | 89 | 0 | 0 | 0 | Days since Full Charge 1: 0; Days since Full Charge 2: ?
2021-02-03 | Wed | 16:57 | 7:13 | 14.2581 | 89 | 63 | 26 | 1 | 1 | 56.6667 | Days since Full Charge 1: 374; Days since Full Charge 2: 400
2021-02-04 | Thu | 18:40 | 8:06 | 13.442 | 400 | 72 | 328 | 0 | 0 | 0 | Days since Full Charge 1: 0; Days since Full Charge 2: ?
2021-02-05 | Fri | 16:27 | 7:19 | 14.8618 | 328 | 59 | 269 | 0 | 0 | 0 | Days since Full Charge 1: 0; Days since Full Charge 2: ?
2021-02-06 | Sat | 12:54 | 8:40 | 19.7529 | 269 | 25 | 244 | 0 | 0 | 0 | Days since Full Charge 1: 0; Days since Full Charge 2: ?
2021-02-07 | Sun | 12:44 | 10:00 | 21.2717 | 244 | 21 | 223 | 0 | 0 | 0 | Days since Full Charge 1: 0; Days since Full Charge 2: ?
2021-02-08 | Mon | 17:14 | 7:12 | 13.977 | 223 | 68 | 155 | 0 | 0 | 0 | Days since Full Charge 1: 0; Days since Full Charge 2: ?
2021-02-09 | Tue | 17:37 | 7:27 | 13.8472 | 155 | 66 | 89 | 0 | 0 | 0 | Days since Full Charge 1: 0; Days since Full Charge 2: ?
2021-02-10 | Wed | 16:41 | 6:59 | 14.2959 | 89 | 64 | 25 | 1 | 1 | 56.8182 | Days since Full Charge 1: 375; Days since Full Charge 2: 400
2021-02-11 | Thu | 19:25 | 8:10 | 12.7572 | 400 | 76 | 324 | 0 | 0 | 0 | Days since Full Charge 1: 0; Days since Full Charge 2: ?
2021-02-12 | Fri | 15:40 | 7:14 | 15.5679 | 324 | 63 | 261 | 0 | 0 | 0 | Days since Full Charge 1: 0; Days since Full Charge 2: ?
2021-02-13 | Sat | 12:36 | 7:16 | 18.662 | 261 | 26 | 235 | 0 | 0 | 0 | Days since Full Charge 1: 0; Days since Full Charge 2: ?
2021-02-14 | Sun | 11:28 | 9:50 | 22.3686 | 235 | 18 | 217 | 0 | 0 | 0 | Days since Full Charge 1: 0; Days since Full Charge 2: ?
2021-02-15 | Mon | 17:41 | 7:47 | 14.0871 | 217 | 72 | 145 | 0 | 0 | 0 | Days since Full Charge 1: 0; Days since Full Charge 2: ?
2021-02-16 | Tue | 16:51 | 7:50 | 14.9814 | 145 | 64 | 81 | 0 | 0 | 0 | Days since Full Charge 1: 0; Days since Full Charge 2: ?
2021-02-17 | Wed | 16:28 | 7:37 | 15.1471 | 81 | 63 | 18 | 1 | 1 | 57.8788 | Days since Full Charge 1: 382; Days since Full Charge 2: 400
2021-02-18 | Thu | 19:25 | 7:41 | 12.2703 | 400 | 75 | 325 | 0 | 0 | 0 | Days since Full Charge 1: 0; Days since Full Charge 2: ?
2021-02-19 | Fri | 16:25 | 7:19 | 14.9033 | 325 | 58 | 267 | 0 | 0 | 0 | Days since Full Charge 1: 0; Days since Full Charge 2: ?
2021-02-20 | Sat | 13:45 | 10:38 | 20.8773 | 267 | 19 | 248 | 0 | 0 | 0 | Days since Full Charge 1: 0; Days since Full Charge 2: ?
2021-02-21 | Sun | 11:44 | 10:07 | 22.3683 | 248 | 17 | 231 | 0 | 0 | 0 | Days since Full Charge 1: 0; Days since Full Charge 2: ?
2021-02-22 | Mon | 16:29 | 7:32 | 15.0534 | 231 | 72 | 159 | 0 | 0 | 0 | Days since Full Charge 1: 0; Days since Full Charge 2: ?
2021-02-23 | Tue | 16:54 | 7:56 | 15.0303 | 159 | 65 | 94 | 0 | 0 | 0 | Days since Full Charge 1: 0; Days since Full Charge 2: ?
2021-02-24 | Wed | 17:24 | 7:08 | 13.7277 | 94 | 66 | 28 | 1 | 1 | 56.3636 | Days since Full Charge 1: 372; Days since Full Charge 2: 400
2021-02-25 | Thu | 18:19 | 6:30 | 12.17 | 400 | 75 | 325 | 0 | 0 | 0 | Days since Full Charge 1: 0; Days since Full Charge 2: ?
2021-02-26 | Fri | 16:38 | 7:50 | 15.2013 | 325 | 59 | 266 | 0 | 0 | 0 | Days since Full Charge 1: 0; Days since Full Charge 2: ?
2021-02-27 | Sat | 12:54 | 6:41 | 17.7874 | 266 | 25 | 241 | 0 | 0 | 0 | Days since Full Charge 1: 0; Days since Full Charge 2: ?
2021-02-28 | Sun | 8:58 | 12:34 | 3.595 | 241 | 21 | 220 | 0 | 0 | 0 | Days since Full Charge 1: 0; Days since Full Charge 2: ?
2021-03-01 | Mon | 16:38 | 7:29 | 14.8518 | 220 | 67 | 153 | 0 | 0 | 0 | Days since Full Charge 1: 0; Days since Full Charge 2: ?
2021-03-02 | Tue | 18:17 | 8:02 | 13.7518 | 153 | 64 | 89 | 0 | 0 | 0 | Days since Full Charge 1: 0; Days since Full Charge 2: ?
2021-03-03 | Wed | 17:23 | 7:37 | 14.2275 | 89 | 66 | 23 | 1 | 1 | 57.1212 | Days since Full Charge 1: 377; Days since Full Charge 2: 400
2021-03-04 | Thu | 18:37 | 7:11 | 12.5788 | 400 | 77 | 323 | 0 | 0 | 0 | Days since Full Charge 1: 0; Days since Full Charge 2: ?
2021-03-05 | Fri | 15:51 | 6:57 | 15.106 | 323 | 60 | 263 | 0 | 0 | 0 | Days since Full Charge 1: 0; Days since Full Charge 2: ?
2021-03-06 | Sat | 12:29 | 8:35 | 20.1117 | 263 | 25 | 238 | 0 | 0 | 0 | Days since Full Charge 1: 0; Days since Full Charge 2: ?
2021-03-07 | Sun | 11:23 | 9:24 | 22.0168 | 238 | 21 | 217 | 0 | 0 | 0 | Days since Full Charge 1: 0; Days since Full Charge 2: ?
2021-03-08 | Mon | 17:10 | 6:59 | 13.8088 | 217 | 66 | 151 | 0 | 0 | 0 | Days since Full Charge 1: 0; Days since Full Charge 2: ?
2021-03-09 | Tue | 17:17 | 6:59 | 13.6965 | 151 | 64 | 87 | 0 | 0 | 0 | Days since Full Charge 1: 0; Days since Full Charge 2: ?
2021-03-10 | Wed | 17:03 | 6:22 | 13.3131 | 87 | 68 | 19 | 1 | 1 | 57.7273 | Days since Full Charge 1: 381; Days since Full Charge 2: 400
2021-03-11 | Thu | 19:06 | 7:23 | 12.2891 | 400 | 71 | 329 | 0 | 0 | 0 | Days since Full Charge 1: 0; Days since Full Charge 2: ?
2021-03-12 | Fri | 15:22 | 8:15 | 16.8787 | 329 | 59 | 270 | 0 | 0 | 0 | Days since Full Charge 1: 0; Days since Full Charge 2: ?
2021-03-13 | Sat | 13:39 | 8:10 | 18.5168 | 270 | 25 | 245 | 0 | 0 | 0 | Days since Full Charge 1: 0; Days since Full Charge 2: ?
2021-03-14 | Sun | 9:20 | 9:21 | 0.014558 | 245 | 19 | 226 | 0 | 0 | 0 | Days since Full Charge 1: 0; Days since Full Charge 2: ?
2021-03-15 | Mon | 16:25 | 7:02 | 14.6215 | 226 | 70 | 156 | 0 | 0 | 0 | Days since Full Charge 1: 0; Days since Full Charge 2: ?
2021-03-16 | Tue | 17:03 | 8:09 | 15.0974 | 156 | 63 | 93 | 0 | 0 | 0 | Days since Full Charge 1: 0; Days since Full Charge 2: ?
2021-03-17 | Wed | 17:31 | 6:59 | 13.4555 | 93 | 68 | 25 | 1 | 1 | 56.8182 | Days since Full Charge 1: 375; Days since Full Charge 2: 400
2021-03-18 | Thu | 18:38 | 7:34 | 12.9289 | 400 | 76 | 324 | 0 | 0 | 0 | Days since Full Charge 1: 0; Days since Full Charge 2: ?
2021-03-19 | Fri | 15:14 | 7:00 | 15.7733 | 324 | 62 | 262 | 0 | 0 | 0 | Days since Full Charge 1: 0; Days since Full Charge 2: ?
2021-03-20 | Sat | 13:38 | 7:59 | 18.3461 | 262 | 23 | 239 | 0 | 0 | 0 | Days since Full Charge 1: 0; Days since Full Charge 2: ?
2021-03-21 | Sun | 12:34 | 9:32 | 20.9708 | 239 | 22 | 217 | 0 | 0 | 0 | Days since Full Charge 1: 0; Days since Full Charge 2: ?
2021-03-22 | Mon | 17:23 | 6:36 | 13.2034 | 217 | 71 | 146 | 0 | 0 | 0 | Days since Full Charge 1: 0; Days since Full Charge 2: ?
2021-03-23 | Tue | 17:26 | 7:38 | 14.2036 | 146 | 67 | 79 | 1 | 1 | 48.6364 | Days since Full Charge 1: 321; Days since Full Charge 2: 400
2021-03-24 | Wed | 17:27 | 7:21 | 13.8971 | 400 | 62 | 338 | 0 | 0 | 0 | Days since Full Charge 1: 0; Days since Full Charge 2: ?
2021-03-25 | Thu | 18:50 | 7:20 | 12.507 | 338 | 76 | 262 | 0 | 0 | 0 | Days since Full Charge 1: 0; Days since Full Charge 2: ?
2021-03-26 | Fri | 16:10 | 6:54 | 14.7278 | 262 | 57 | 205 | 0 | 0 | 0 | Days since Full Charge 1: 0; Days since Full Charge 2: ?
2021-03-27 | Sat | 12:26 | 8:49 | 20.3855 | 205 | 27 | 178 | 0 | 0 | 0 | Days since Full Charge 1: 0; Days since Full Charge 2: ?
2021-03-28 | Sun | 10:44 | 9:42 | 22.9721 | 178 | 22 | 156 | 0 | 0 | 0 | Days since Full Charge 1: 0; Days since Full Charge 2: ?
2021-03-29 | Mon | 17:11 | 7:37 | 14.4282 | 156 | 74 | 82 | 0 | 0 | 0 | Days since Full Charge 1: 0; Days since Full Charge 2: ?
2021-03-30 | Tue | 16:25 | 7:18 | 14.8808 | 82 | 64 | 18 | 1 | 1 | 57.8788 | Days since Full Charge 1: 382; Days since Full Charge 2: 400
2021-03-31 | Wed | 18:04 | 8:05 | 14.001 | 400 | 62 | 338 | 0 | 0 | 0 | Days since Full Charge 1: 0; Days since Full Charge 2: ?
2021-04-01 | Thu | 18:22 | 6:54 | 12.5436 | 338 | 75 | 263 | 0 | 0 | 0 | Days since Full Charge 1: 0; Days since Full Charge 2: ?
2021-04-02 | Fri | 16:47 | 6:36 | 13.8177 | 263 | 60 | 203 | 0 | 0 | 0 | Days since Full Charge 1: 0; Days since Full Charge 2: ?
2021-04-03 | Sat | 13:35 | 10:56 | 21.3392 | 203 | 25 | 178 | 0 | 0 | 0 | Days since Full Charge 1: 0; Days since Full Charge 2: ?
2021-04-04 | Sun | 15:03 | 11:44 | 20.6834 | 178 | 18 | 160 | 0 | 0 | 0 | Days since Full Charge 1: 0; Days since Full Charge 2: ?
2021-04-05 | Mon | 17:27 | 8:21 | 14.9024 | 160 | 67 | 93 | 0 | 0 | 0 | Days since Full Charge 1: 0; Days since Full Charge 2: ?
2021-04-06 | Tue | 17:37 | 8:01 | 14.4091 | 93 | 66 | 27 | 1 | 1 | 56.5152 | Days since Full Charge 1: 373; Days since Full Charge 2: 400
2021-04-07 | Wed | 16:26 | 7:09 | 14.7125 | 400 | 66 | 334 | 0 | 0 | 0 | Days since Full Charge 1: 0; Days since Full Charge 2: ?
2021-04-08 | Thu | 19:48 | 6:54 | 11.101 | 334 | 75 | 259 | 0 | 0 | 0 | Days since Full Charge 1: 0; Days since Full Charge 2: ?
2021-04-09 | Fri | 15:54 | 7:20 | 15.42 | 259 | 60 | 199 | 0 | 0 | 0 | Days since Full Charge 1: 0; Days since Full Charge 2: ?
2021-04-10 | Sat | 13:49 | 9:18 | 19.4816 | 199 | 21 | 178 | 0 | 0 | 0 | Days since Full Charge 1: 0; Days since Full Charge 2: ?
2021-04-11 | Sun | 9:24 | 11:33 | 2.1539 | 178 | 21 | 157 | 0 | 0 | 0 | Days since Full Charge 1: 0; Days since Full Charge 2: ?
2021-04-12 | Mon | 17:40 | 7:35 | 13.9135 | 157 | 69 | 88 | 0 | 0 | 0 | Days since Full Charge 1: 0; Days since Full Charge 2: ?
2021-04-13 | Tue | 16:42 | 7:33 | 14.8514 | 88 | 67 | 21 | 1 | 1 | 57.4242 | Days since Full Charge 1: 379; Days since Full Charge 2: 400
2021-04-14 | Wed | 17:15 | 7:13 | 13.9719 | 400 | 63 | 337 | 0 | 0 | 0 | Days since Full Charge 1: 0; Days since Full Charge 2: ?
2021-04-15 | Thu | 19:38 | 7:04 | 11.4384 | 337 | 74 | 263 | 0 | 0 | 0 | Days since Full Charge 1: 0; Days since Full Charge 2: ?
2021-04-16 | Fri | 17:09 | 7:01 | 13.8695 | 263 | 57 | 206 | 0 | 0 | 0 | Days since Full Charge 1: 0; Days since Full Charge 2: ?
2021-04-17 | Sat | 13:51 | 8:45 | 18.8981 | 206 | 25 | 181 | 0 | 0 | 0 | Days since Full Charge 1: 0; Days since Full Charge 2: ?
2021-04-18 | Sun | 10:10 | 10:39 | 0.49128 | 181 | 17 | 164 | 0 | 0 | 0 | Days since Full Charge 1: 0; Days since Full Charge 2: ?
2021-04-19 | Mon | 18:05 | 7:43 | 13.6305 | 164 | 69 | 95 | 0 | 0 | 0 | Days since Full Charge 1: 0; Days since Full Charge 2: ?
2021-04-20 | Tue | 16:28 | 7:40 | 15.2071 | 95 | 67 | 28 | 1 | 1 | 56.3636 | Days since Full Charge 1: 372; Days since Full Charge 2: 400
2021-04-21 | Wed | 17:55 | 7:31 | 13.596 | 400 | 62 | 338 | 0 | 0 | 0 | Days since Full Charge 1: 0; Days since Full Charge 2: ?
2021-04-22 | Thu | 18:26 | 6:40 | 12.2382 | 338 | 76 | 262 | 0 | 0 | 0 | Days since Full Charge 1: 0; Days since Full Charge 2: ?
2021-04-23 | Fri | 16:04 | 7:44 | 15.6677 | 262 | 61 | 201 | 0 | 0 | 0 | Days since Full Charge 1: 0; Days since Full Charge 2: ?
2021-04-24 | Sat | 14:10 | 9:26 | 19.2731 | 201 | 30 | 171 | 0 | 0 | 0 | Days since Full Charge 1: 0; Days since Full Charge 2: ?
2021-04-25 | Sun | 12:40 | 13:02 | 0.36722 | 171 | 19 | 152 | 0 | 0 | 0 | Days since Full Charge 1: 0; Days since Full Charge 2: ?
2021-04-26 | Mon | 16:30 | 8:04 | 15.5688 | 152 | 68 | 84 | 0 | 0 | 0 | Days since Full Charge 1: 0; Days since Full Charge 2: ?
2021-04-27 | Tue | 16:51 | 7:36 | 14.7555 | 84 | 63 | 21 | 1 | 1 | 57.4242 | Days since Full Charge 1: 379; Days since Full Charge 2: 400
2021-04-28 | Wed | 17:20 | 7:13 | 13.8831 | 400 | 67 | 333 | 0 | 0 | 0 | Days since Full Charge 1: 0; Days since Full Charge 2: ?
2021-04-29 | Thu | 18:32 | 7:07 | 12.5784 | 333 | 75 | 258 | 0 | 0 | 0 | Days since Full Charge 1: 0; Days since Full Charge 2: ?
2021-04-30 | Fri | 16:37 | 7:36 | 14.9724 | 258 | 59 | 199 | 0 | 0 | 0 | Days since Full Charge 1: 0; Days since Full Charge 2: ?
2021-05-01 | Sat | 13:47 | 7:54 | 18.1087 | 199 | 24 | 175 | 0 | 0 | 0 | Days since Full Charge 1: 0; Days since Full Charge 2: ?
2021-05-02 | Sun | 16:15 | 10:11 | 17.9263 | 175 | 19 | 156 | 0 | 0 | 0 | Days since Full Charge 1: 0; Days since Full Charge 2: ?
2021-05-03 | Mon | 17:22 | 7:22 | 13.989 | 156 | 70 | 86 | 0 | 0 | 0 | Days since Full Charge 1: 0; Days since Full Charge 2: ?
2021-05-04 | Tue | 16:40 | 7:49 | 15.163 | 86 | 66 | 20 | 1 | 1 | 57.5758 | Days since Full Charge 1: 380; Days since Full Charge 2: 400
2021-05-05 | Wed | 17:03 | 8:07 | 15.0738 | 400 | 64 | 336 | 0 | 0 | 0 | Days since Full Charge 1: 0; Days since Full Charge 2: ?
2021-05-06 | Thu | 19:29 | 6:54 | 11.4186 | 336 | 76 | 260 | 0 | 0 | 0 | Days since Full Charge 1: 0; Days since Full Charge 2: ?
2021-05-07 | Fri | 16:26 | 7:32 | 15.1077 | 260 | 61 | 199 | 0 | 0 | 0 | Days since Full Charge 1: 0; Days since Full Charge 2: ?
2021-05-08 | Sat | 14:52 | 6:00 | 15.1341 | 199 | 24 | 175 | 0 | 0 | 0 | Days since Full Charge 1: 0; Days since Full Charge 2: ?
2021-05-09 | Sun | 9:24 | 11:44 | 2.3405 | 175 | 19 | 156 | 0 | 0 | 0 | Days since Full Charge 1: 0; Days since Full Charge 2: ?
2021-05-10 | Mon | 16:31 | 7:48 | 15.2819 | 156 | 66 | 90 | 0 | 0 | 0 | Days since Full Charge 1: 0; Days since Full Charge 2: ?
2021-05-11 | Tue | 17:22 | 7:06 | 13.7453 | 90 | 63 | 27 | 1 | 1 | 56.5152 | Days since Full Charge 1: 373; Days since Full Charge 2: 400
2021-05-12 | Wed | 16:24 | 8:01 | 15.6062 | 400 | 67 | 333 | 0 | 0 | 0 | Days since Full Charge 1: 0; Days since Full Charge 2: ?
2021-05-13 | Thu | 19:08 | 7:31 | 12.383 | 333 | 77 | 256 | 0 | 0 | 0 | Days since Full Charge 1: 0; Days since Full Charge 2: ?
2021-05-14 | Fri | 16:22 | 7:39 | 15.2913 | 256 | 58 | 198 | 0 | 0 | 0 | Days since Full Charge 1: 0; Days since Full Charge 2: ?
2021-05-15 | Sat | 11:58 | 8:48 | 20.8332 | 198 | 25 | 173 | 0 | 0 | 0 | Days since Full Charge 1: 0; Days since Full Charge 2: ?
2021-05-16 | Sun | 12:51 | 9:01 | 20.1649 | 173 | 19 | 154 | 0 | 0 | 0 | Days since Full Charge 1: 0; Days since Full Charge 2: ?
2021-05-17 | Mon | 16:49 | 7:03 | 14.2258 | 154 | 68 | 86 | 0 | 0 | 0 | Days since Full Charge 1: 0; Days since Full Charge 2: ?
2021-05-18 | Tue | 17:14 | 8:03 | 14.8137 | 86 | 65 | 21 | 1 | 1 | 57.4242 | Days since Full Charge 1: 379; Days since Full Charge 2: 400
2021-05-19 | Wed | 17:40 | 7:03 | 13.3835 | 400 | 64 | 336 | 0 | 0 | 0 | Days since Full Charge 1: 0; Days since Full Charge 2: ?
2021-05-20 | Thu | 18:46 | 7:12 | 12.4337 | 336 | 74 | 262 | 0 | 0 | 0 | Days since Full Charge 1: 0; Days since Full Charge 2: ?
2021-05-21 | Fri | 16:02 | 7:53 | 15.8469 | 262 | 63 | 199 | 0 | 0 | 0 | Days since Full Charge 1: 0; Days since Full Charge 2: ?
2021-05-22 | Sat | 15:19 | 11:27 | 20.1302 | 199 | 30 | 169 | 0 | 0 | 0 | Days since Full Charge 1: 0; Days since Full Charge 2: ?
2021-05-23 | Sun | 11:37 | 6:38 | 19.0168 | 169 | 20 | 149 | 0 | 0 | 0 | Days since Full Charge 1: 0; Days since Full Charge 2: ?
2021-05-24 | Mon | 16:55 | 7:33 | 14.6376 | 149 | 72 | 77 | 1 | 1 | 48.9394 | Days since Full Charge 1: 323; Days since Full Charge 2: 400
2021-05-25 | Tue | 16:59 | 7:52 | 14.8796 | 400 | 63 | 337 | 0 | 0 | 0 | Days since Full Charge 1: 0; Days since Full Charge 2: ?
2021-05-26 | Wed | 17:09 | 6:40 | 13.5163 | 337 | 66 | 271 | 0 | 0 | 0 | Days since Full Charge 1: 0; Days since Full Charge 2: ?
2021-05-27 | Thu | 18:29 | 7:11 | 12.6965 | 271 | 71 | 200 | 0 | 0 | 0 | Days since Full Charge 1: 0; Days since Full Charge 2: ?
2021-05-28 | Fri | 16:32 | 8:04 | 15.5328 | 200 | 56 | 144 | 0 | 0 | 0 | Days since Full Charge 1: 0; Days since Full Charge 2: ?
2021-05-29 | Sat | 12:50 | 7:05 | 18.258 | 144 | 24 | 120 | 0 | 0 | 0 | Days since Full Charge 1: 0; Days since Full Charge 2: ?
2021-05-30 | Sun | 9:25 | 9:00 | 23.5913 | 120 | 20 | 100 | 0 | 0 | 0 | Days since Full Charge 1: 0; Days since Full Charge 2: ?
2021-05-31 | Mon | 16:31 | 7:35 | 15.0547 | 100 | 67 | 33 | 1 | 1 | 55.6061 | Days since Full Charge 1: 367; Days since Full Charge 2: 400
2021-06-01 | Tue | 17:19 | 7:54 | 14.575 | 400 | 62 | 338 | 0 | 0 | 0 | Days since Full Charge 1: 0; Days since Full Charge 2: ?
2021-06-02 | Wed | 17:29 | 7:41 | 14.1953 | 338 | 63 | 275 | 0 | 0 | 0 | Days since Full Charge 1: 0; Days since Full Charge 2: ?
2021-06-03 | Thu | 18:56 | 6:48 | 11.8648 | 275 | 75 | 200 | 0 | 0 | 0 | Days since Full Charge 1: 0; Days since Full Charge 2: ?
2021-06-04 | Fri | 16:33 | 7:05 | 14.5305 | 200 | 57 | 143 | 0 | 0 | 0 | Days since Full Charge 1: 0; Days since Full Charge 2: ?
2021-06-05 | Sat | 13:41 | 8:11 | 18.4868 | 143 | 26 | 117 | 0 | 0 | 0 | Days since Full Charge 1: 0; Days since Full Charge 2: ?
2021-06-06 | Sun | 12:29 | 6:48 | 18.306 | 117 | 21 | 96 | 0 | 0 | 0 | Days since Full Charge 1: 0; Days since Full Charge 2: ?
2021-06-07 | Mon | 17:39 | 7:51 | 14.1921 | 96 | 67 | 29 | 1 | 1 | 56.2121 | Days since Full Charge 1: 371; Days since Full Charge 2: 400
2021-06-08 | Tue | 17:24 | 8:23 | 14.9921 | 400 | 64 | 336 | 0 | 0 | 0 | Days since Full Charge 1: 0; Days since Full Charge 2: ?
2021-06-09 | Wed | 17:43 | 6:58 | 13.2602 | 336 | 67 | 269 | 0 | 0 | 0 | Days since Full Charge 1: 0; Days since Full Charge 2: ?
2021-06-10 | Thu | 18:41 | 7:40 | 12.9914 | 269 | 73 | 196 | 0 | 0 | 0 | Days since Full Charge 1: 0; Days since Full Charge 2: ?
2021-06-11 | Fri | 16:45 | 7:35 | 14.8273 | 196 | 58 | 138 | 0 | 0 | 0 | Days since Full Charge 1: 0; Days since Full Charge 2: ?
2021-06-12 | Sat | 12:05 | 8:29 | 20.3892 | 138 | 23 | 115 | 0 | 0 | 0 | Days since Full Charge 1: 0; Days since Full Charge 2: ?
2021-06-13 | Sun | 13:13 | 9:21 | 20.1373 | 115 | 20 | 95 | 0 | 0 | 0 | Days since Full Charge 1: 0; Days since Full Charge 2: ?
2021-06-14 | Mon | 16:24 | 6:38 | 14.2432 | 95 | 68 | 27 | 1 | 1 | 56.5152 | Days since Full Charge 1: 373; Days since Full Charge 2: 400
2021-06-15 | Tue | 16:54 | 7:33 | 14.6498 | 400 | 63 | 337 | 0 | 0 | 0 | Days since Full Charge 1: 0; Days since Full Charge 2: ?
2021-06-16 | Wed | 17:12 | 6:44 | 13.5283 | 337 | 66 | 271 | 0 | 0 | 0 | Days since Full Charge 1: 0; Days since Full Charge 2: ?
2021-06-17 | Thu | 19:00 | 6:56 | 11.9336 | 271 | 73 | 198 | 0 | 0 | 0 | Days since Full Charge 1: 0; Days since Full Charge 2: ?
2021-06-18 | Fri | 16:27 | 7:44 | 15.2696 | 198 | 60 | 138 | 0 | 0 | 0 | Days since Full Charge 1: 0; Days since Full Charge 2: ?
2021-06-19 | Sat | 13:13 | 7:57 | 18.7339 | 138 | 25 | 113 | 0 | 0 | 0 | Days since Full Charge 1: 0; Days since Full Charge 2: ?
2021-06-20 | Sun | 12:20 | 5:44 | 17.4024 | 113 | 20 | 93 | 0 | 0 | 0 | Days since Full Charge 1: 0; Days since Full Charge 2: ?
2021-06-21 | Mon | 17:04 | 7:32 | 14.4609 | 93 | 69 | 24 | 1 | 0 | 46.3636 | Days since Full Charge 1: 306; Days since Full Charge 2: ?
2021-06-22 | Tue | 16:43 | 8:44 | 16.0166 | 330 | 65 | 265 | 0 | 0 | 0 | Days since Full Charge 1: 0; Days since Full Charge 2: ?
2021-06-23 | Wed | 16:50 | 7:44 | 14.9076 | 265 | 64 | 201 | 0 | 0 | 0 | Days since Full Charge 1: 0; Days since Full Charge 2: ?
2021-06-24 | Thu | 19:49 | 7:27 | 11.6407 | 201 | 76 | 125 | 0 | 0 | 0 | Days since Full Charge 1: 0; Days since Full Charge 2: ?
2021-06-25 | Fri | 16:28 | 7:31 | 15.06 | 125 | 61 | 64 | 1 | 1 | 50.9091 | Days since Full Charge 1: 336; Days since Full Charge 2: 400
2021-06-26 | Sat | 13:27 | 7:46 | 18.3285 | 400 | 25 | 375 | 0 | 0 | 0 | Days since Full Charge 1: 0; Days since Full Charge 2: ?
2021-06-27 | Sun | 13:02 | 8:41 | 19.6535 | 375 | 20 | 355 | 0 | 0 | 0 | Days since Full Charge 1: 0; Days since Full Charge 2: ?
2021-06-28 | Mon | 16:51 | 6:21 | 13.5 | 355 | 68 | 287 | 0 | 0 | 0 | Days since Full Charge 1: 0; Days since Full Charge 2: ?
2021-06-29 | Tue | 16:39 | 7:44 | 15.0809 | 287 | 63 | 224 | 0 | 0 | 0 | Days since Full Charge 1: 0; Days since Full Charge 2: ?
2021-06-30 | Wed | 17:10 | 7:30 | 14.3418 | 224 | 63 | 161 | 0 | 0 | 0 | Days since Full Charge 1: 0; Days since Full Charge 2: ?
2021-07-01 | Thu | 19:03 | 7:39 | 12.5959 | 161 | 75 | 86 | 0 | 0 | 0 | Days since Full Charge 1: 0; Days since Full Charge 2: ?
2021-07-02 | Fri | 16:26 | 8:42 | 16.2688 | 86 | 63 | 23 | 1 | 1 | 57.1212 | Days since Full Charge 1: 377; Days since Full Charge 2: 400
2021-07-03 | Sat | 13:29 | 8:11 | 18.689 | 400 | 23 | 377 | 0 | 0 | 0 | Days since Full Charge 1: 0; Days since Full Charge 2: ?
2021-07-04 | Sun | 11:20 | 11:35 | 0.24052 | 377 | 21 | 356 | 0 | 0 | 0 | Days since Full Charge 1: 0; Days since Full Charge 2: ?
2021-07-05 | Mon | 16:30 | 8:10 | 15.6659 | 356 | 71 | 285 | 0 | 0 | 0 | Days since Full Charge 1: 0; Days since Full Charge 2: ?
2021-07-06 | Tue | 17:39 | 6:38 | 12.9882 | 285 | 65 | 220 | 0 | 0 | 0 | Days since Full Charge 1: 0; Days since Full Charge 2: ?
2021-07-07 | Wed | 16:58 | 7:03 | 14.0759 | 220 | 64 | 156 | 0 | 0 | 0 | Days since Full Charge 1: 0; Days since Full Charge 2: ?
2021-07-08 | Thu | 19:25 | 8:01 | 12.5936 | 156 | 74 | 82 | 0 | 0 | 0 | Days since Full Charge 1: 0; Days since Full Charge 2: ?
2021-07-09 | Fri | 16:48 | 6:57 | 14.1526 | 82 | 58 | 24 | 1 | 1 | 56.9697 | Days since Full Charge 1: 376; Days since Full Charge 2: 400
2021-07-10 | Sat | 12:19 | 10:01 | 21.7018 | 400 | 26 | 374 | 0 | 0 | 0 | Days since Full Charge 1: 0; Days since Full Charge 2: ?
2021-07-11 | Sun | 12:46 | 8:44 | 19.9711 | 374 | 22 | 352 | 0 | 0 | 0 | Days since Full Charge 1: 0; Days since Full Charge 2: ?
2021-07-12 | Mon | 17:22 | 6:33 | 13.1839 | 352 | 66 | 286 | 0 | 0 | 0 | Days since Full Charge 1: 0; Days since Full Charge 2: ?
2021-07-13 | Tue | 17:28 | 8:03 | 14.5917 | 286 | 63 | 223 | 0 | 0 | 0 | Days since Full Charge 1: 0; Days since Full Charge 2: ?
2021-07-14 | Wed | 16:27 | 7:39 | 15.1954 | 223 | 64 | 159 | 0 | 0 | 0 | Days since Full Charge 1: 0; Days since Full Charge 2: ?
2021-07-15 | Thu | 19:17 | 6:57 | 11.6733 | 159 | 81 | 78 | 1 | 1 | 48.7879 | Days since Full Charge 1: 322; Days since Full Charge 2: 400
2021-07-16 | Fri | 16:37 | 7:39 | 15.0307 | 400 | 58 | 342 | 0 | 0 | 0 | Days since Full Charge 1: 0; Days since Full Charge 2: ?
2021-07-17 | Sat | 12:55 | 10:32 | 21.6207 | 342 | 25 | 317 | 0 | 0 | 0 | Days since Full Charge 1: 0; Days since Full Charge 2: ?
2021-07-18 | Sun | 8:57 | 12:43 | 3.7824 | 317 | 21 | 296 | 0 | 0 | 0 | Days since Full Charge 1: 0; Days since Full Charge 2: ?
2021-07-19 | Mon | 17:27 | 7:51 | 14.3883 | 296 | 71 | 225 | 0 | 0 | 0 | Days since Full Charge 1: 0; Days since Full Charge 2: ?
2021-07-20 | Tue | 16:40 | 7:42 | 15.0378 | 225 | 68 | 157 | 0 | 0 | 0 | Days since Full Charge 1: 0; Days since Full Charge 2: ?
2021-07-21 | Wed | 16:51 | 7:46 | 14.9035 | 157 | 66 | 91 | 0 | 0 | 0 | Days since Full Charge 1: 0; Days since Full Charge 2: ?
2021-07-22 | Thu | 18:08 | 7:30 | 13.3766 | 91 | 76 | 15 | 1 | 1 | 58.3333 | Days since Full Charge 1: 385; Days since Full Charge 2: 400
2021-07-23 | Fri | 16:01 | 7:50 | 15.819 | 400 | 59 | 341 | 0 | 0 | 0 | Days since Full Charge 1: 0; Days since Full Charge 2: ?
2021-07-24 | Sat | 12:11 | 10:23 | 22.2025 | 341 | 23 | 318 | 0 | 0 | 0 | Days since Full Charge 1: 0; Days since Full Charge 2: ?
2021-07-25 | Sun | 12:16 | 12:35 | 0.30223 | 318 | 20 | 298 | 0 | 0 | 0 | Days since Full Charge 1: 0; Days since Full Charge 2: ?
2021-07-26 | Mon | 17:43 | 7:34 | 13.8527 | 298 | 69 | 229 | 0 | 0 | 0 | Days since Full Charge 1: 0; Days since Full Charge 2: ?
2021-07-27 | Tue | 17:06 | 7:03 | 13.9452 | 229 | 64 | 165 | 0 | 0 | 0 | Days since Full Charge 1: 0; Days since Full Charge 2: ?
2021-07-28 | Wed | 17:11 | 7:39 | 14.4578 | 165 | 66 | 99 | 0 | 0 | 0 | Days since Full Charge 1: 0; Days since Full Charge 2: ?
2021-07-29 | Thu | 19:24 | 7:22 | 11.9759 | 99 | 72 | 27 | 1 | 1 | 56.5152 | Days since Full Charge 1: 373; Days since Full Charge 2: 400
2021-07-30 | Fri | 15:47 | 7:15 | 15.4695 | 400 | 64 | 336 | 0 | 0 | 0 | Days since Full Charge 1: 0; Days since Full Charge 2: ?
2021-07-31 | Sat | 11:09 | 8:44 | 21.588 | 336 | 27 | 309 | 0 | 0 | 0 | Days since Full Charge 1: 0; Days since Full Charge 2: ?
2021-08-01 | Sun | 12:46 | 10:56 | 22.1654 | 309 | 17 | 292 | 0 | 0 | 0 | Days since Full Charge 1: 0; Days since Full Charge 2: ?
2021-08-02 | Mon | 17:00 | 7:03 | 14.0537 | 292 | 71 | 221 | 0 | 0 | 0 | Days since Full Charge 1: 0; Days since Full Charge 2: ?
2021-08-03 | Tue | 16:59 | 7:51 | 14.8643 | 221 | 62 | 159 | 0 | 0 | 0 | Days since Full Charge 1: 0; Days since Full Charge 2: ?
2021-08-04 | Wed | 17:21 | 7:05 | 13.7391 | 159 | 70 | 89 | 0 | 0 | 0 | Days since Full Charge 1: 0; Days since Full Charge 2: ?
2021-08-05 | Thu | 18:43 | 7:16 | 12.5599 | 89 | 75 | 14 | 1 | 1 | 58.4848 | Days since Full Charge 1: 386; Days since Full Charge 2: 400
2021-08-06 | Fri | 16:03 | 7:15 | 15.2009 | 400 | 61 | 339 | 0 | 0 | 0 | Days since Full Charge 1: 0; Days since Full Charge 2: ?
2021-08-07 | Sat | 13:42 | 9:06 | 19.3971 | 339 | 22 | 317 | 0 | 0 | 0 | Days since Full Charge 1: 0; Days since Full Charge 2: ?
2021-08-08 | Sun | 13:34 | 10:06 | 20.532 | 317 | 17 | 300 | 0 | 0 | 0 | Days since Full Charge 1: 0; Days since Full Charge 2: ?
2021-08-09 | Mon | 16:47 | 7:59 | 15.2079 | 300 | 69 | 231 | 0 | 0 | 0 | Days since Full Charge 1: 0; Days since Full Charge 2: ?
2021-08-10 | Tue | 17:32 | 8:30 | 14.9628 | 231 | 66 | 165 | 0 | 0 | 0 | Days since Full Charge 1: 0; Days since Full Charge 2: ?
2021-08-11 | Wed | 16:47 | 7:15 | 14.4584 | 165 | 64 | 101 | 0 | 0 | 0 | Days since Full Charge 1: 0; Days since Full Charge 2: ?
2021-08-12 | Thu | 18:47 | 7:16 | 12.4846 | 101 | 75 | 26 | 1 | 0 | 46.6667 | Days since Full Charge 1: 308; Days since Full Charge 2: ?
2021-08-13 | Fri | 17:37 | 6:57 | 13.3326 | 334 | 61 | 273 | 0 | 0 | 0 | Days since Full Charge 1: 0; Days since Full Charge 2: ?
2021-08-14 | Sat | 15:22 | 8:33 | 17.189 | 273 | 22 | 251 | 0 | 0 | 0 | Days since Full Charge 1: 0; Days since Full Charge 2: ?
2021-08-15 | Sun | 14:30 | 6:10 | 15.6558 | 251 | 21 | 230 | 0 | 0 | 0 | Days since Full Charge 1: 0; Days since Full Charge 2: ?
2021-08-16 | Mon | 17:30 | 6:37 | 13.1262 | 230 | 67 | 163 | 0 | 0 | 0 | Days since Full Charge 1: 0; Days since Full Charge 2: ?
2021-08-17 | Tue | 17:34 | 7:37 | 14.0593 | 163 | 63 | 100 | 0 | 0 | 0 | Days since Full Charge 1: 0; Days since Full Charge 2: ?
2021-08-18 | Wed | 16:57 | 7:55 | 14.9613 | 100 | 67 | 33 | 1 | 1 | 55.6061 | Days since Full Charge 1: 367; Days since Full Charge 2: 400
2021-08-19 | Thu | 19:28 | 7:27 | 11.9836 | 400 | 74 | 326 | 0 | 0 | 0 | Days since Full Charge 1: 0; Days since Full Charge 2: ?
2021-08-20 | Fri | 16:28 | 7:05 | 14.6172 | 326 | 56 | 270 | 0 | 0 | 0 | Days since Full Charge 1: 0; Days since Full Charge 2: ?
2021-08-21 | Sat | 15:09 | 9:43 | 18.5629 | 270 | 24 | 246 | 0 | 0 | 0 | Days since Full Charge 1: 0; Days since Full Charge 2: ?
2021-08-22 | Sun | 10:30 | 9:02 | 22.5404 | 246 | 22 | 224 | 0 | 0 | 0 | Days since Full Charge 1: 0; Days since Full Charge 2: ?
2021-08-23 | Mon | 16:32 | 7:44 | 15.2084 | 224 | 71 | 153 | 0 | 0 | 0 | Days since Full Charge 1: 0; Days since Full Charge 2: ?
2021-08-24 | Tue | 16:33 | 7:37 | 15.0628 | 153 | 67 | 86 | 0 | 0 | 0 | Days since Full Charge 1: 0; Days since Full Charge 2: ?
2021-08-25 | Wed | 16:32 | 7:15 | 14.7134 | 86 | 60 | 26 | 1 | 1 | 56.6667 | Days since Full Charge 1: 374; Days since Full Charge 2: 400
2021-08-26 | Thu | 19:31 | 6:13 | 10.6923 | 400 | 71 | 329 | 0 | 0 | 0 | Days since Full Charge 1: 0; Days since Full Charge 2: ?
2021-08-27 | Fri | 15:55 | 7:12 | 15.2776 | 329 | 59 | 270 | 0 | 0 | 0 | Days since Full Charge 1: 0; Days since Full Charge 2: ?
2021-08-28 | Sat | 12:56 | 7:21 | 18.4131 | 270 | 21 | 249 | 0 | 0 | 0 | Days since Full Charge 1: 0; Days since Full Charge 2: ?
2021-08-29 | Sun | 13:56 | 5:55 | 15.9879 | 249 | 21 | 228 | 0 | 0 | 0 | Days since Full Charge 1: 0; Days since Full Charge 2: ?
2021-08-30 | Mon | 17:15 | 7:30 | 14.2364 | 228 | 65 | 163 | 0 | 0 | 0 | Days since Full Charge 1: 0; Days since Full Charge 2: ?
2021-08-31 | Tue | 16:48 | 7:10 | 14.3706 | 163 | 64 | 99 | 0 | 0 | 0 | Days since Full Charge 1: 0; Days since Full Charge 2: ?
2021-09-01 | Wed | 16:56 | 8:04 | 15.1388 | 99 | 63 | 36 | 1 | 1 | 55.1515 | Days since Full Charge 1: 364; Days since Full Charge 2: 400
2021-09-02 | Thu | 19:04 | 7:03 | 11.9819 | 400 | 77 | 323 | 0 | 0 | 0 | Days since Full Charge 1: 0; Days since Full Charge 2: ?
2021-09-03 | Fri | 16:45 | 6:52 | 14.1127 | 323 | 60 | 263 | 0 | 0 | 0 | Days since Full Charge 1: 0; Days since Full Charge 2: ?
2021-09-04 | Sat | 13:43 | 7:39 | 17.9342 | 263 | 23 | 240 | 0 | 0 | 0 | Days since Full Charge 1: 0; Days since Full Charge 2: ?
2021-09-05 | Sun | 12:27 | 10:07 | 21.6639 | 240 | 20 | 220 | 0 | 0 | 0 | Days since Full Charge 1: 0; Days since Full Charge 2: ?
2021-09-06 | Mon | 17:09 | 7:54 | 14.7483 | 220 | 66 | 154 | 0 | 0 | 0 | Days since Full Charge 1: 0; Days since Full Charge 2: ?
2021-09-07 | Tue | 18:13 | 8:02 | 13.8119 | 154 | 61 | 93 | 0 | 0 | 0 | Days since Full Charge 1: 0; Days since Full Charge 2: ?
2021-09-08 | Wed | 16:12 | 7:01 | 14.8092 | 93 | 68 | 25 | 1 | 1 | 56.8182 | Days since Full Charge 1: 375; Days since Full Charge 2: 400
2021-09-09 | Thu | 18:27 | 7:36 | 13.1509 | 400 | 74 | 326 | 0 | 0 | 0 | Days since Full Charge 1: 0; Days since Full Charge 2: ?
2021-09-10 | Fri | 16:03 | 7:18 | 15.2433 | 326 | 61 | 265 | 0 | 0 | 0 | Days since Full Charge 1: 0; Days since Full Charge 2: ?
2021-09-11 | Sat | 12:40 | 9:24 | 20.7282 | 265 | 24 | 241 | 0 | 0 | 0 | Days since Full Charge 1: 0; Days since Full Charge 2: ?
2021-09-12 | Sun | 12:00 | 8:55 | 20.9066 | 241 | 19 | 222 | 0 | 0 | 0 | Days since Full Charge 1: 0; Days since Full Charge 2: ?
2021-09-13 | Mon | 16:32 | 7:34 | 15.0315 | 222 | 68 | 154 | 0 | 0 | 0 | Days since Full Charge 1: 0; Days since Full Charge 2: ?
2021-09-14 | Tue | 16:55 | 7:52 | 14.961 | 154 | 65 | 89 | 0 | 0 | 0 | Days since Full Charge 1: 0; Days since Full Charge 2: ?
2021-09-15 | Wed | 17:08 | 7:38 | 14.4892 | 89 | 64 | 25 | 1 | 1 | 56.8182 | Days since Full Charge 1: 375; Days since Full Charge 2: 400
2021-09-16 | Thu | 20:00 | 7:12 | 11.213 | 400 | 74 | 326 | 0 | 0 | 0 | Days since Full Charge 1: 0; Days since Full Charge 2: ?
2021-09-17 | Fri | 16:58 | 7:09 | 14.1765 | 326 | 58 | 268 | 0 | 0 | 0 | Days since Full Charge 1: 0; Days since Full Charge 2: ?
2021-09-18 | Sat | 12:40 | 8:54 | 20.2444 | 268 | 21 | 247 | 0 | 0 | 0 | Days since Full Charge 1: 0; Days since Full Charge 2: ?
2021-09-19 | Sun | 11:03 | 11:46 | 0.71875 | 247 | 22 | 225 | 0 | 0 | 0 | Days since Full Charge 1: 0; Days since Full Charge 2: ?
2021-09-20 | Mon | 17:31 | 8:05 | 14.5737 | 225 | 69 | 156 | 0 | 0 | 0 | Days since Full Charge 1: 0; Days since Full Charge 2: ?
2021-09-21 | Tue | 16:45 | 6:54 | 14.155 | 156 | 68 | 88 | 0 | 0 | 0 | Days since Full Charge 1: 0; Days since Full Charge 2: ?
2021-09-22 | Wed | 16:46 | 8:02 | 15.2605 | 88 | 67 | 21 | 1 | 1 | 57.4242 | Days since Full Charge 1: 379; Days since Full Charge 2: 400
2021-09-23 | Thu | 18:41 | 6:53 | 12.2042 | 400 | 74 | 326 | 0 | 0 | 0 | Days since Full Charge 1: 0; Days since Full Charge 2: ?
2021-09-24 | Fri | 17:13 | 7:33 | 14.3218 | 326 | 56 | 270 | 0 | 0 | 0 | Days since Full Charge 1: 0; Days since Full Charge 2: ?
2021-09-25 | Sat | 12:32 | 10:16 | 21.723 | 270 | 28 | 242 | 0 | 0 | 0 | Days since Full Charge 1: 0; Days since Full Charge 2: ?
2021-09-26 | Sun | 11:07 | 12:05 | 0.96659 | 242 | 18 | 224 | 0 | 0 | 0 | Days since Full Charge 1: 0; Days since Full Charge 2: ?
2021-09-27 | Mon | 16:44 | 7:24 | 14.6587 | 224 | 69 | 155 | 0 | 0 | 0 | Days since Full Charge 1: 0; Days since Full Charge 2: ?
2021-09-28 | Tue | 16:29 | 7:05 | 14.6062 | 155 | 64 | 91 | 0 | 0 | 0 | Days since Full Charge 1: 0; Days since Full Charge 2: ?
2021-09-29 | Wed | 18:04 | 7:07 | 13.0492 | 91 | 64 | 27 | 1 | 1 | 56.5152 | Days since Full Charge 1: 373; Days since Full Charge 2: 400
2021-09-30 | Thu | 19:23 | 7:26 | 12.0483 | 400 | 72 | 328 | 0 | 0 | 0 | Days since Full Charge 1: 0; Days since Full Charge 2: ?
2021-10-01 | Fri | 16:10 | 6:59 | 14.8176 | 328 | 60 | 268 | 0 | 0 | 0 | Days since Full Charge 1: 0; Days since Full Charge 2: ?
2021-10-02 | Sat | 12:12 | 9:12 | 21 | 268 | 27 | 241 | 0 | 0 | 0 | Days since Full Charge 1: 0; Days since Full Charge 2: ?
2021-10-03 | Sun | 12:22 | 9:51 | 21.4849 | 241 | 21 | 220 | 0 | 0 | 0 | Days since Full Charge 1: 0; Days since Full Charge 2: ?
2021-10-04 | Mon | 16:56 | 7:10 | 14.2404 | 220 | 70 | 150 | 0 | 0 | 0 | Days since Full Charge 1: 0; Days since Full Charge 2: ?
2021-10-05 | Tue | 17:13 | 7:17 | 14.0548 | 150 | 63 | 87 | 0 | 0 | 0 | Days since Full Charge 1: 0; Days since Full Charge 2: ?
2021-10-06 | Wed | 17:31 | 8:00 | 14.4768 | 87 | 67 | 20 | 1 | 1 | 57.5758 | Days since Full Charge 1: 380; Days since Full Charge 2: 400
2021-10-07 | Thu | 19:13 | 7:50 | 12.6256 | 400 | 72 | 328 | 0 | 0 | 0 | Days since Full Charge 1: 0; Days since Full Charge 2: ?
2021-10-08 | Fri | 16:06 | 6:10 | 14.0705 | 328 | 59 | 269 | 0 | 0 | 0 | Days since Full Charge 1: 0; Days since Full Charge 2: ?
2021-10-09 | Sat | 13:18 | 9:21 | 20.0411 | 269 | 25 | 244 | 0 | 0 | 0 | Days since Full Charge 1: 0; Days since Full Charge 2: ?
2021-10-10 | Sun | 11:26 | 11:56 | 0.49857 | 244 | 21 | 223 | 0 | 0 | 0 | Days since Full Charge 1: 0; Days since Full Charge 2: ?
2021-10-11 | Mon | 16:26 | 6:34 | 14.1236 | 223 | 67 | 156 | 0 | 0 | 0 | Days since Full Charge 1: 0; Days since Full Charge 2: ?
2021-10-12 | Tue | 17:08 | 7:01 | 13.877 | 156 | 64 | 92 | 0 | 0 | 0 | Days since Full Charge 1: 0; Days since Full Charge 2: ?
2021-10-13 | Wed | 17:36 | 7:35 | 13.9909 | 92 | 63 | 29 | 1 | 1 | 56.2121 | Days since Full Charge 1: 371; Days since Full Charge 2: 400
2021-10-14 | Thu | 19:04 | 7:26 | 12.3714 | 400 | 77 | 323 | 0 | 0 | 0 | Days since Full Charge 1: 0; Days since Full Charge 2: ?
2021-10-15 | Fri | 15:39 | 8:04 | 16.4095 | 323 | 58 | 265 | 0 | 0 | 0 | Days since Full Charge 1: 0; Days since Full Charge 2: ?
2021-10-16 | Sat | 12:17 | 9:42 | 21.4223 | 265 | 25 | 240 | 0 | 0 | 0 | Days since Full Charge 1: 0; Days since Full Charge 2: ?
2021-10-17 | Sun | 9:51 | 8:58 | 23.1084 | 240 | 20 | 220 | 0 | 0 | 0 | Days since Full Charge 1: 0; Days since Full Charge 2: ?
2021-10-18 | Mon | 16:21 | 6:56 | 14.589 | 220 | 72 | 148 | 0 | 0 | 0 | Days since Full Charge 1: 0; Days since Full Charge 2: ?
2021-10-19 | Tue | 17:29 | 8:03 | 14.5649 | 148 | 65 | 83 | 0 | 0 | 0 | Days since Full Charge 1: 0; Days since Full Charge 2: ?
2021-10-20 | Wed | 17:25 | 7:16 | 13.858 | 83 | 61 | 22 | 1 | 1 | 57.2727 | Days since Full Charge 1: 378; Days since Full Charge 2: 400
2021-10-21 | Thu | 19:23 | 7:10 | 11.7736 | 400 | 77 | 323 | 0 | 0 | 0 | Days since Full Charge 1: 0; Days since Full Charge 2: ?
2021-10-22 | Fri | 15:28 | 7:12 | 15.7321 | 323 | 59 | 264 | 0 | 0 | 0 | Days since Full Charge 1: 0; Days since Full Charge 2: ?
2021-10-23 | Sat | 14:53 | 10:03 | 19.1548 | 264 | 23 | 241 | 0 | 0 | 0 | Days since Full Charge 1: 0; Days since Full Charge 2: ?
2021-10-24 | Sun | 12:19 | 7:40 | 19.3348 | 241 | 19 | 222 | 0 | 0 | 0 | Days since Full Charge 1: 0; Days since Full Charge 2: ?
2021-10-25 | Mon | 17:01 | 7:50 | 14.8067 | 222 | 66 | 156 | 0 | 0 | 0 | Days since Full Charge 1: 0; Days since Full Charge 2: ?
2021-10-26 | Tue | 16:56 | 7:39 | 14.7163 | 156 | 64 | 92 | 0 | 0 | 0 | Days since Full Charge 1: 0; Days since Full Charge 2: ?
2021-10-27 | Wed | 17:30 | 7:33 | 14.0546 | 92 | 68 | 24 | 1 | 1 | 56.9697 | Days since Full Charge 1: 376; Days since Full Charge 2: 400
2021-10-28 | Thu | 19:09 | 8:04 | 12.9096 | 400 | 76 | 324 | 0 | 0 | 0 | Days since Full Charge 1: 0; Days since Full Charge 2: ?
2021-10-29 | Fri | 17:18 | 7:37 | 14.323 | 324 | 59 | 265 | 0 | 0 | 0 | Days since Full Charge 1: 0; Days since Full Charge 2: ?
2021-10-30 | Sat | 12:42 | 9:08 | 20.4286 | 265 | 23 | 242 | 0 | 0 | 0 | Days since Full Charge 1: 0; Days since Full Charge 2: ?
2021-10-31 | Sun | 12:39 | 9:21 | 20.6998 | 242 | 19 | 223 | 0 | 0 | 0 | Days since Full Charge 1: 0; Days since Full Charge 2: ?
2021-11-01 | Mon | 17:07 | 7:35 | 14.4676 | 223 | 67 | 156 | 0 | 0 | 0 | Days since Full Charge 1: 0; Days since Full Charge 2: ?
2021-11-02 | Tue | 16:11 | 7:31 | 15.3246 | 156 | 66 | 90 | 0 | 0 | 0 | Days since Full Charge 1: 0; Days since Full Charge 2: ?
2021-11-03 | Wed | 17:28 | 7:55 | 14.4508 | 90 | 65 | 25 | 1 | 1 | 56.8182 | Days since Full Charge 1: 375; Days since Full Charge 2: 400
2021-11-04 | Thu | 19:10 | 7:13 | 12.0473 | 400 | 75 | 325 | 0 | 0 | 0 | Days since Full Charge 1: 0; Days since Full Charge 2: ?
2021-11-05 | Fri | 15:59 | 6:20 | 14.3403 | 325 | 55 | 270 | 0 | 0 | 0 | Days since Full Charge 1: 0; Days since Full Charge 2: ?
2021-11-06 | Sat | 15:06 | 10:00 | 18.9072 | 270 | 24 | 246 | 0 | 0 | 0 | Days since Full Charge 1: 0; Days since Full Charge 2: ?
2021-11-07 | Sun | 12:57 | 8:12 | 19.2495 | 246 | 19 | 227 | 0 | 0 | 0 | Days since Full Charge 1: 0; Days since Full Charge 2: ?
2021-11-08 | Mon | 17:07 | 8:15 | 15.1412 | 227 | 71 | 156 | 0 | 0 | 0 | Days since Full Charge 1: 0; Days since Full Charge 2: ?
2021-11-09 | Tue | 16:07 | 8:03 | 15.9408 | 156 | 63 | 93 | 0 | 0 | 0 | Days since Full Charge 1: 0; Days since Full Charge 2: ?
2021-11-10 | Wed | 16:49 | 7:19 | 14.4979 | 93 | 65 | 28 | 1 | 1 | 56.3636 | Days since Full Charge 1: 372; Days since Full Charge 2: 400
2021-11-11 | Thu | 19:04 | 6:55 | 11.8487 | 400 | 70 | 330 | 0 | 0 | 0 | Days since Full Charge 1: 0; Days since Full Charge 2: ?
2021-11-12 | Fri | 17:07 | 7:32 | 14.4139 | 330 | 60 | 270 | 0 | 0 | 0 | Days since Full Charge 1: 0; Days since Full Charge 2: ?
2021-11-13 | Sat | 12:32 | 10:22 | 21.8385 | 270 | 23 | 247 | 0 | 0 | 0 | Days since Full Charge 1: 0; Days since Full Charge 2: ?
2021-11-14 | Sun | 15:08 | 8:18 | 17.1704 | 247 | 21 | 226 | 0 | 0 | 0 | Days since Full Charge 1: 0; Days since Full Charge 2: ?
2021-11-15 | Mon | 16:15 | 7:40 | 15.4082 | 226 | 70 | 156 | 0 | 0 | 0 | Days since Full Charge 1: 0; Days since Full Charge 2: ?
2021-11-16 | Tue | 17:32 | 8:45 | 15.2302 | 156 | 63 | 93 | 0 | 0 | 0 | Days since Full Charge 1: 0; Days since Full Charge 2: ?
2021-11-17 | Wed | 17:18 | 6:41 | 13.386 | 93 | 59 | 34 | 1 | 1 | 55.4545 | Days since Full Charge 1: 366; Days since Full Charge 2: 400
2021-11-18 | Thu | 18:50 | 7:24 | 12.5606 | 400 | 73 | 327 | 0 | 0 | 0 | Days since Full Charge 1: 0; Days since Full Charge 2: ?
2021-11-19 | Fri | 16:12 | 7:19 | 15.1248 | 327 | 60 | 267 | 0 | 0 | 0 | Days since Full Charge 1: 0; Days since Full Charge 2: ?
2021-11-20 | Sat | 12:10 | 8:15 | 20.0782 | 267 | 24 | 243 | 0 | 0 | 0 | Days since Full Charge 1: 0; Days since Full Charge 2: ?
2021-11-21 | Sun | 14:18 | 9:31 | 19.2183 | 243 | 22 | 221 | 0 | 0 | 0 | Days since Full Charge 1: 0; Days since Full Charge 2: ?
2021-11-22 | Mon | 17:36 | 7:06 | 13.4996 | 221 | 69 | 152 | 0 | 0 | 0 | Days since Full Charge 1: 0; Days since Full Charge 2: ?
2021-11-23 | Tue | 18:00 | 7:44 | 13.7399 | 152 | 66 | 86 | 0 | 0 | 0 | Days since Full Charge 1: 0; Days since Full Charge 2: ?
2021-11-24 | Wed | 17:12 | 7:59 | 14.7846 | 86 | 66 | 20 | 1 | 1 | 57.5758 | Days since Full Charge 1: 380; Days since Full Charge 2: 400
2021-11-25 | Thu | 19:36 | 7:48 | 12.1923 | 400 | 76 | 324 | 0 | 0 | 0 | Days since Full Charge 1: 0; Days since Full Charge 2: ?
2021-11-26 | Fri | 17:01 | 7:32 | 14.5212 | 324 | 58 | 266 | 0 | 0 | 0 | Days since Full Charge 1: 0; Days since Full Charge 2: ?
2021-11-27 | Sat | 14:13 | 8:27 | 18.2224 | 266 | 24 | 242 | 0 | 0 | 0 | Days since Full Charge 1: 0; Days since Full Charge 2: ?
2021-11-28 | Sun | 13:13 | 11:47 | 22.5653 | 242 | 20 | 222 | 0 | 0 | 0 | Days since Full Charge 1: 0; Days since Full Charge 2: ?
2021-11-29 | Mon | 16:34 | 8:06 | 15.5428 | 222 | 72 | 150 | 0 | 0 | 0 | Days since Full Charge 1: 0; Days since Full Charge 2: ?
2021-11-30 | Tue | 16:37 | 6:55 | 14.2978 | 150 | 65 | 85 | 0 | 0 | 0 | Days since Full Charge 1: 0; Days since Full Charge 2: ?
2021-12-01 | Wed | 16:50 | 7:42 | 14.8731 | 85 | 68 | 17 | 1 | 1 | 58.0303 | Days since Full Charge 1: 383; Days since Full Charge 2: 400
2021-12-02 | Thu | 19:29 | 7:17 | 11.7952 | 400 | 78 | 322 | 0 | 0 | 0 | Days since Full Charge 1: 0; Days since Full Charge 2: ?
2021-12-03 | Fri | 16:29 | 7:42 | 15.211 | 322 | 62 | 260 | 0 | 0 | 0 | Days since Full Charge 1: 0; Days since Full Charge 2: ?
2021-12-04 | Sat | 12:45 | 10:11 | 21.4206 | 260 | 24 | 236 | 0 | 0 | 0 | Days since Full Charge 1: 0; Days since Full Charge 2: ?
2021-12-05 | Sun | 13:05 | 8:56 | 19.8478 | 236 | 23 | 213 | 0 | 0 | 0 | Days since Full Charge 1: 0; Days since Full Charge 2: ?
2021-12-06 | Mon | 16:25 | 8:14 | 15.8169 | 213 | 67 | 146 | 0 | 0 | 0 | Days since Full Charge 1: 0; Days since Full Charge 2: ?
2021-12-07 | Tue | 17:04 | 7:11 | 14.1195 | 146 | 64 | 82 | 0 | 0 | 0 | Days since Full Charge 1: 0; Days since Full Charge 2: ?
2021-12-08 | Wed | 17:19 | 7:40 | 14.3509 | 82 | 66 | 16 | 1 | 1 | 58.1818 | Days since Full Charge 1: 384; Days since Full Charge 2: 400
2021-12-09 | Thu | 18:21 | 6:53 | 12.534 | 400 | 72 | 328 | 0 | 0 | 0 | Days since Full Charge 1: 0; Days since Full Charge 2: ?
2021-12-10 | Fri | 16:06 | 7:06 | 15.0063 | 328 | 62 | 266 | 0 | 0 | 0 | Days since Full Charge 1: 0; Days since Full Charge 2: ?
2021-12-11 | Sat | 12:50 | 9:42 | 20.8712 | 266 | 25 | 241 | 0 | 0 | 0 | Days since Full Charge 1: 0; Days since Full Charge 2: ?
2021-12-12 | Sun | 10:35 | 10:07 | 23.5259 | 241 | 20 | 221 | 0 | 0 | 0 | Days since Full Charge 1: 0; Days since Full Charge 2: ?
2021-12-13 | Mon | 17:16 | 6:34 | 13.3107 | 221 | 72 | 149 | 0 | 0 | 0 | Days since Full Charge 1: 0; Days since Full Charge 2: ?
2021-12-14 | Tue | 17:22 | 8:17 | 14.9084 | 149 | 61 | 88 | 0 | 0 | 0 | Days since Full Charge 1: 0; Days since Full Charge 2: ?
2021-12-15 | Wed | 17:06 | 7:23 | 14.2767 | 88 | 60 | 28 | 1 | 1 | 56.3636 | Days since Full Charge 1: 372; Days since Full Charge 2: 400
2021-12-16 | Thu | 18:57 | 7:05 | 12.128 | 400 | 74 | 326 | 0 | 0 | 0 | Days since Full Charge 1: 0; Days since Full Charge 2: ?
2021-12-17 | Fri | 16:48 | 8:06 | 15.3019 | 326 | 59 | 267 | 0 | 0 | 0 | Days since Full Charge 1: 0; Days since Full Charge 2: ?
2021-12-18 | Sat | 11:54 | 6:47 | 18.8815 | 267 | 22 | 245 | 0 | 0 | 0 | Days since Full Charge 1: 0; Days since Full Charge 2: ?
2021-12-19 | Sun | 10:22 | 11:08 | 0.75796 | 245 | 21 | 224 | 0 | 0 | 0 | Days since Full Charge 1: 0; Days since Full Charge 2: ?
2021-12-20 | Mon | 16:19 | 6:44 | 14.4122 | 224 | 71 | 153 | 0 | 0 | 0 | Days since Full Charge 1: 0; Days since Full Charge 2: ?
2021-12-21 | Tue | 17:25 | 8:21 | 14.9418 | 153 | 64 | 89 | 0 | 0 | 0 | Days since Full Charge 1: 0; Days since Full Charge 2: ?
2021-12-22 | Wed | 17:18 | 7:51 | 14.5494 | 89 | 62 | 27 | 1 | 1 | 56.5152 | Days since Full Charge 1: 373; Days since Full Charge 2: 400
2021-12-23 | Thu | 19:13 | 7:15 | 12.0328 | 400 | 73 | 327 | 0 | 0 | 0 | Days since Full Charge 1: 0; Days since Full Charge 2: ?
2021-12-24 | Fri | 16:15 | 7:48 | 15.5547 | 327 | 56 | 271 | 0 | 0 | 0 | Days since Full Charge 1: 0; Days since Full Charge 2: ?
2021-12-25 | Sat | 11:34 | 7:53 | 20.3245 | 271 | 27 | 244 | 0 | 0 | 0 | Days since Full Charge 1: 0; Days since Full Charge 2: ?
2021-12-26 | Sun | 10:22 | 7:29 | 21.1208 | 244 | 17 | 227 | 0 | 0 | 0 | Days since Full Charge 1: 0; Days since Full Charge 2: ?
2021-12-27 | Mon | 17:00 | 8:01 | 15.0154 | 227 | 68 | 159 | 0 | 0 | 0 | Days since Full Charge 1: 0; Days since Full Charge 2: ?
2021-12-28 | Tue | 18:07 | 8:10 | 14.0465 | 159 | 66 | 93 | 0 | 0 | 0 | Days since Full Charge 1: 0; Days since Full Charge 2: ?
2021-12-29 | Wed | 17:14 | 7:54 | 14.6616 | 93 | 65 | 28 | 1 | 1 | 56.3636 | Days since Full Charge 1: 372; Days since Full Charge 2: 400
2021-12-30 | Thu | 18:56 | 6:53 | 11.9447 | 400 | 73 | 327 | 0 | 0 | 0 | Days since Full Charge 1: 0; Days since Full Charge 2: ?
2021-12-31 | Fri | 16:11 | 7:40 | 15.4868 | 327 | 59 | 268 | 0 | 0 | 0 | Days since Full Charge 1: 0; Days since Full Charge 2: ?
[8 empty] | 53 | 50 |  | Days since Full Charge 1: 19515
368.2075
31.7925
7.948%

## User History Fixed
Assumptions used to generate transaction history for a single user
Full Range of Vehicle |  |  |  | 400 | km | Varies by vehicle model
km/kWh Range |  |  |  | 6.6 | km | Varies by vehicle model
Mean Recharge % |  |  |  | 50% |  | Varies by user "range anxiety" | [5 empty] | Can this be solved?
Days since Full Charge
|  |  | DOW | km/DOW | SDev km | Mean Plug In | SD Plug In | Mean Plug Out | SD Plug Out |  |  | 1 | 2 | 3 |  | 4 | 5 | 6 | 7 | 8 | 9 | 10
Sunday |  |  | 1 | 20 | 2 | 12:00 | 0.06 | 10:00 | 0.06
Monday |  |  | 2 | 70 | 2 | 17:00 | 0.02 | 7:30 | 0.02
Tuesday |  |  | 3 | 65 | 2 | 17:10 | 0.02 | 7:40 | 0.02 | [6 empty] | 5: F+S+S+M+T=400
Wednesday |  |  | 4 | 65 | 2 | 17:00 | 0.02 | 7:30 | 0.02
Thursday |  |  | 5 | 75 | 2 | 19:00 | 0.02 | 7:20 | 0.02
Friday |  |  | 6 | 60 | 2 | 16:30 | 0.02 | 7:30 | 0.02 |  |  | F=400 | T+F=400 | W+T+F=400 |  | 4: T+W+T+F=400
Saturday |  |  | 7 | 25 | 2 | 13:00 | 0.04 | 9:00 | 0.04 |  |  | S=400 | F+S=400 | T+F+S=400 |  | 4: W+T+F+S=400
[8 empty] | NOTE: Usually following day |  |  |  | ^
1 day probably outlier if low frequency
TIP: Analyse times as decimal value from 0 (12:00:00 AM) to .99999 (11:59:59 PM)
NOTE: All values are generated, but ONLY those in black are part of the simulated transaction history and able to be analysed
NOTE: Real world Plug In/Out distribution will be skewed (left-tail morning, right-tail evening)
NOTE: Proposed ability for user to provide priority request
CONSIDER: If no Plug-In samples for Saturday can use to bias against Saturday regardless of mean recharge rate
Values in blue can be derived
[7 empty] | Start Charge | [5 empty] | End Charge |  |  | 4: What is % prob of plug in today at time X?
Date | DOW | Plug In | Plug Out | Plug Hours | Start Range | Distance | Range | Plugged | Full Charge | Days Since Last Full | kWh Added | Range Added | Range |  | 12:00 | 17:00 | 18:00 | 19:00 | 20:00 | 21:00 | 22:00 | 23:00
2021-01-01 | Fri | 16:49 | 6:37 | 13.8034 | 400 | 63 | 337 | 0 | 0 |  | 0 | 0 | ? | 1 | 10% | 4: 10%
2021-01-02 | Sat | 12:51 | 9:03 | 20.1945 | 337 | 21 | 316 | 0 | 0 |  | 0 | 0 | ? | 2 | 25% | 4: 25%
2021-01-03 | Sun | 12:30 | 8:42 | 20.1919 | 316 | 22 | 294 | 0 | 0 |  | 0 | 0 | ? | 3 | 40% | 4: 40%
2021-01-04 | Mon | 17:35 | 6:51 | 13.2797 | 294 | 71 | 223 | 0 | 0 |  | 0 | 0 | ? | 4 | 60% | 4: 60%
2021-01-05 | Tue | 17:00 | 7:30 | 14.5007 | 223 | 63 | 160 | 1 | 0 | 5 | 31.6667 | 209 | ? | 5 | 80% | 80% | 70% | 60% | 40% | 20% | 10% | 5%
2021-01-06 | Wed | 17:01 | 7:43 | 14.7065 | 369 | 64 | 305 | 0 | 0 |  | 0 | 0 | ? | 6 | 90% | 4: 90%
2021-01-07 | Thu | 19:25 | 8:23 | 12.9701 | 305 | 74 | 231 | 0 | 0 |  | 0 | 0 | ? | 7 | 95% | 4: 95%
2021-01-08 | Fri | 16:10 | 8:01 | 15.857 | 231 | 61 | 170 | 1 | 1 | 8 | 34.8485 | 230 | 400
2021-01-09 | Sat | 11:23 | 9:55 | 22.5416 | 400 | 26 | 374 | 0 | 0 |  | 0 | 0 | ? |  |  | 4: Ideal solution, because it was used to create historical data
2021-01-10 | Sun | 11:27 | 11:04 | 23.6137 | 374 | 21 | 353 | 0 | 0 |  | 0 | 0 | ? |  |  | 20 | 70 | 65 | 65 | 75 | 60 | 25
2021-01-11 | Mon | 17:00 | 6:48 | 13.7947 | 353 | 70 | 283 | 0 | 0 |  | 0 | 0 | ? |  | Var | x1 | x2 | x3 | x4 | x5 | x6 | x7 | [5 empty] | Without
2021-01-12 | Tue | 16:49 | 7:04 | 14.2511 | 283 | 60 | 223 | 0 | 0 |  | 0 | 0 | ? |  | Date | Sunday | Monday | Tuesday | Wednesday | Thursday | Friday | Saturday | Total | Days |  |  |  | Std Dev | % Variance
2021-01-13 | Wed | 18:01 | 7:27 | 13.4379 | 223 | 63 | 160 | 1 | 1 | 5 | 36.3636 | 240 | 400 |  | 2021-01-08 | 1 | 1 | 1 | 1 | 1 | 2 | 1 | 439 | 8 | 55 |  |  | 440 | 0.2273%
2021-01-14 | Thu | 18:50 | 7:24 | 12.5584 | 400 | 72 | 328 | 0 | 0 |  | 0 | 0 | ? |  | 2021-01-13 | [7 empty] | 240 | 5 | 48 |  |  | 245 | 2.041% | bar: x1 to x4; x7
2021-01-15 | Fri | 16:33 | 7:45 | 15.1899 | 328 | 63 | 265 | 0 | 0 |  | 0 | 0 | ? |  | 2021-01-18 | [7 empty] | 247 | 5 | 49 |  |  | 250 | 1.2% | bar: x1 to x2; x5 to x7
2021-01-16 | Sat | 12:41 | 8:47 | 20.1004 | 265 | 23 | 242 | 0 | 0 |  | 0 | 0 | ? |  | 2021-01-22 | [7 empty] | 260 | 4 | 65 |  |  | 265 | 1.887% | bar: x3 to x6
2021-01-17 | Sun | 10:09 | 12:12 | 2.0495 | 242 | 18 | 224 | 0 | 0 |  | 0 | 0 | ? |  | 2021-01-27 | [7 empty] | 239 | 5 | 48 |  |  | 245 | 2.449% | bar: x1 to x4; x7
2021-01-18 | Mon | 17:35 | 7:10 | 13.5749 | 224 | 71 | 153 | 1 | 1 | 5 | 37.4242 | 247 | 400 |  | 2021-02-09 | [7 empty] | 239 | 5 | 48 |  |  | 240 | 0.4167% | bar: x1 to x3; x6 to x7
2021-01-19 | Tue | 17:37 | 7:47 | 14.161 | 400 | 64 | 336 | 0 | 0 |  | 0 | 0 | ? |  | … | [13 empty] | 8.221%
2021-01-20 | Wed | 16:58 | 7:35 | 14.617 | 336 | 62 | 274 | 0 | 0 |  | 0 | 0 | ? |  | 2021-03-02 | [7 empty] | 241 |  |  |  |  | 240 | -0.4167% | bar: x1 to x3; x6 to x7
2021-01-21 | Thu | 18:48 | 7:17 | 12.4782 | 274 | 74 | 200 | 0 | 0 |  | 0 | 0 | ?
2021-01-22 | Fri | 16:58 | 8:12 | 15.239 | 200 | 60 | 140 | 1 | 1 | 4 | 39.3939 | 260 | 400 |  | Identical rows can (9-Feb and 2-Mar) could be averaged into a single row
2021-01-23 | Sat | 14:23 | 8:15 | 17.8614 | 400 | 25 | 375 | 0 | 0 |  | 0 | 0 | ? | [9 empty] | 240 |  |  |  |  | 240 | 0% | bar: x1 to x3; x6 to x7
2021-01-24 | Sun | 11:34 | 10:16 | 22.6995 | 375 | 20 | 355 | 0 | 0 |  | 0 | 0 | ?
2021-01-25 | Mon | 16:30 | 7:26 | 14.9362 | 355 | 67 | 288 | 0 | 0 |  | 0 | 0 | ?
2021-01-26 | Tue | 16:49 | 7:36 | 14.7792 | 288 | 62 | 226 | 0 | 0 |  | 0 | 0 | ? |  |  | 55 | 55 | 55 | 55 | 55 | 110 | 55 | 440
2021-01-27 | Wed | 17:04 | 7:37 | 14.556 | 226 | 65 | 161 | 1 | 1 | 5 | 36.2121 | 239 | 400 |  |  | 48 | 48 | 48 | 48 | 0 | 0 | 48 | 240
2021-01-28 | Thu | 19:21 | 7:22 | 12.0191 | 400 | 74 | 326 | 0 | 0 |  | 0 | 0 | ? |  |  | 49 | 49 | 0 | 0 | 49 | 49 | 49 | 245
2021-01-29 | Fri | 17:23 | 7:01 | 13.636 | 326 | 61 | 265 | 0 | 0 |  | 0 | 0 | ? |  |  | 0 | 0 | 65 | 65 | 65 | 65 | 0 | 260
2021-01-30 | Sat | 10:46 | 9:01 | 22.2552 | 265 | 25 | 240 | 0 | 0 |  | 0 | 0 | ? |  |  | 48 | 48 | 48 | 48 | 0 | 0 | 48 | 240
2021-01-31 | Sun | 11:25 | 9:16 | 21.8505 | 240 | 15 | 225 | 0 | 0 |  | 0 | 0 | ? |  |  | 48 | 48 | 48 | 0 | 0 | 48 | 48 | 240
2021-02-01 | Mon | 17:07 | 7:43 | 14.5895 | 225 | 69 | 156 | 1 | 0 |  | 33.4848 | 221 | ?
2021-02-02 | Tue | 16:48 | 8:15 | 15.4427 | 377 | 66 | 311 | 0 | 0 |  | 0 | 0 | ? |  |  | 5 | 5 | 5 | 4 | 3 | 5 | 5
2021-02-03 | Wed | 17:26 | 7:35 | 14.1523 | 311 | 67 | 244 | 0 | 0 |  | 0 | 0 | ? |  | Day Count | 49.6 | 49.6 | 52.8 | 54 | 56.3333 | 54.4 | 49.6 | 366.3333
2021-02-04 | Thu | 19:13 | 6:29 | 11.2754 | 244 | 76 | 168 | 1 | 1 |  | 35.1515 | 232 | 400 |  | Avg
2021-02-05 | Fri | 16:32 | 7:36 | 15.0641 | 400 | 61 | 339 | 0 | 0 |  | 0 | 0 | ?
2021-02-06 | Sat | 13:32 | 9:41 | 20.1508 | 339 | 27 | 312 | 0 | 0 |  | 0 | 0 | ?
2021-02-07 | Sun | 13:54 | 11:11 | 21.2894 | 312 | 16 | 296 | 0 | 0 |  | 0 | 0 | ?
2021-02-08 | Mon | 17:32 | 7:37 | 14.0697 | 296 | 69 | 227 | 0 | 0 |  | 0 | 0 | ?
2021-02-09 | Tue | 16:48 | 7:53 | 15.0811 | 227 | 66 | 161 | 1 | 1 |  | 36.2121 | 239 | 400 | [14 empty] | End Charge
2021-02-10 | Wed | 16:30 | 8:01 | 15.5218 | 400 | 66 | 334 | 0 | 0 |  | 0 | 0 | ? |  | Date | DOW | Plug In | Plug Out | Plug Hours | Plugged | Full Charge | Days Since Last Full | Span Weekend | kWh Added | Range Added | Range Left | % Range Left | Range
2021-02-11 | Thu | 19:06 | 7:20 | 12.2479 | 334 | 74 | 260 | 0 | 0 |  | 0 | 0 | ? |  | 2021-01-05 | Tue | 17:00 | 7:30 | 14.5007 | 1 | 0 | 5 | 1 | 31.6667 | 209 |  |  | ?
2021-02-12 | Fri | 16:30 | 8:10 | 15.6669 | 260 | 59 | 201 | 0 | 0 |  | 0 | 0 | ? |  | 2021-01-08 | Fri | 16:10 | 8:01 | 15.857 | 1 | 1 | 8 | 0 | 34.8485 | 230 | 170 | 42.5% | 400
2021-02-13 | Sat | 13:34 | 7:39 | 18.0841 | 201 | 22 | 179 | 1 | 1 |  | 33.4848 | 221 | 400 |  | 2021-01-13 | Wed | 18:01 | 7:27 | 13.4379 | 1 | 1 | 5 | 1 | 36.3636 | 240 | 160 | 40% | 400
2021-02-14 | Sun | 12:33 | 10:33 | 21.9869 | 400 | 19 | 381 | 0 | 0 |  | 0 | 0 | ? |  | 2021-01-18 | Mon | 17:35 | 7:10 | 13.5749 | 1 | 1 | 5 | 1 | 37.4242 | 247 | 153 | 38.25% | 400
2021-02-15 | Mon | 17:02 | 6:59 | 13.9461 | 381 | 72 | 309 | 0 | 0 |  | 0 | 0 | ? |  | 2021-01-22 | Fri | 16:58 | 8:12 | 15.239 | 1 | 1 | 4 | 0 | 39.3939 | 260 | 140 | 35% | 400
2021-02-16 | Tue | 17:52 | 8:31 | 14.6444 | 309 | 62 | 247 | 0 | 0 |  | 0 | 0 | ? |  | 2021-01-27 | Wed | 17:04 | 7:37 | 14.556 | 1 | 1 | 5 | 1 | 36.2121 | 239 | 161 | 40.25% | 400
2021-02-17 | Wed | 17:17 | 7:21 | 14.0609 | 247 | 63 | 184 | 1 | 1 |  | 32.7273 | 216 | 400
2021-02-18 | Thu | 18:59 | 7:26 | 12.458 | 400 | 75 | 325 | 0 | 0 |  | 0 | 0 | ?
2021-02-19 | Fri | 16:31 | 7:49 | 15.3021 | 325 | 60 | 265 | 0 | 0 |  | 0 | 0 | ? |  | How many km or range do I need to deliver today?
2021-02-20 | Sat | 11:59 | 9:04 | 21.0766 | 265 | 24 | 241 | 0 | 0 |  | 0 | 0 | ?
2021-02-21 | Sun | 12:45 | 12:01 | 23.2581 | 241 | 19 | 222 | 0 | 0 |  | 0 | 0 | ? |  | User | x1: Pred range rem; x2: Prob charge; x3: Req range; x4: Weighted range
2021-02-22 | Mon | 16:35 | 7:22 | 14.7914 | 222 | 68 | 154 | 1 | 1 |  | 37.2727 | 246 | 400 |  | 1 | x1: 250; x2: 10%; x3: 150; x4: 15
2021-02-23 | Tue | 16:53 | 7:24 | 14.5123 | 400 | 67 | 333 | 0 | 0 |  | 0 | 0 | ? |  | 2 | x1: 350; x2: 5%; x3: 50; x4: 2.5
2021-02-24 | Wed | 17:24 | 7:40 | 14.2767 | 333 | 63 | 270 | 0 | 0 |  | 0 | 0 | ? |  | 3 | x1: 175; x2: 60%; x3: 225; x4: 135
2021-02-25 | Thu | 19:35 | 5:59 | 10.3994 | 270 | 78 | 192 | 1 | 1 |  | 31.5152 | 208 | 400 |  | 4 | x1: 200; x2: 50%; x3: 200; x4: 100
2021-02-26 | Fri | 16:13 | 7:34 | 15.3518 | 400 | 63 | 337 | 0 | 0 |  | 0 | 0 | ? |  | 5 | x1: 250; x2: 50%; x3: 150; x4: 75
2021-02-27 | Sat | 11:50 | 8:44 | 20.8941 | 337 | 22 | 315 | 0 | 0 |  | 0 | 0 | ? |  | 6 | x1: 200; x2: 60%; x3: 200; x4: 120
2021-02-28 | Sun | 11:46 | 10:27 | 22.6793 | 315 | 18 | 297 | 0 | 0 |  | 0 | 0 | ? |  | 7 | x1: 100; x2: 95%; x3: 300; x4: 285
2021-03-01 | Mon | 17:20 | 7:04 | 13.735 | 297 | 71 | 226 | 0 | 0 |  | 0 | 0 | ?
2021-03-02 | Tue | 17:03 | 7:10 | 14.12 | 226 | 67 | 159 | 1 | 1 |  | 36.5152 | 241 | 400 |  |  | x3: Total; x4: 732.5; x5: km
2021-03-03 | Wed | 16:56 | 9:16 | 16.3402 | 400 | 67 | 333 | 0 | 0 |  | 0 | 0 | ? |  |  | x4: 110.9848; x5: kWh
2021-03-04 | Thu | 19:24 | 7:41 | 12.2821 | 333 | 76 | 257 | 0 | 0 |  | 0 | 0 | ?
2021-03-05 | Fri | 17:25 | 7:44 | 14.3231 | 257 | 59 | 198 | 1 | 0 |  | 24.5455 | 162 | ?
2021-03-06 | Sat | 11:32 | 8:21 | 20.815 | 360 | 24 | 336 | 0 | 0 |  | 0 | 0 | ?
2021-03-07 | Sun | 9:48 | 10:45 | 0.95011 | 336 | 18 | 318 | 0 | 0 |  | 0 | 0 | ?
2021-03-08 | Mon | 16:45 | 7:32 | 14.7795 | 318 | 71 | 247 | 0 | 0 |  | 0 | 0 | ?
2021-03-09 | Tue | 17:13 | 7:50 | 14.6133 | 247 | 67 | 180 | 1 | 1 |  | 33.3333 | 220 | 400
2021-03-10 | Wed | 17:20 | 7:05 | 13.7555 | 400 | 65 | 335 | 0 | 0 |  | 0 | 0 | ?
2021-03-11 | Thu | 19:23 | 7:59 | 12.5908 | 335 | 76 | 259 | 0 | 0 |  | 0 | 0 | ?
2021-03-12 | Fri | 16:17 | 7:17 | 15.0152 | 259 | 64 | 195 | 1 | 1 |  | 31.0606 | 205 | 400
2021-03-13 | Sat | 12:42 | 8:19 | 19.6195 | 400 | 21 | 379 | 0 | 0 |  | 0 | 0 | ?
2021-03-14 | Sun | 9:31 | 11:56 | 2.403 | 379 | 20 | 359 | 0 | 0 |  | 0 | 0 | ?
2021-03-15 | Mon | 16:50 | 7:30 | 14.6734 | 359 | 69 | 290 | 0 | 0 |  | 0 | 0 | ?
2021-03-16 | Tue | 16:28 | 8:21 | 15.8742 | 290 | 67 | 223 | 0 | 0 |  | 0 | 0 | ?
2021-03-17 | Wed | 17:00 | 6:57 | 13.9446 | 223 | 63 | 160 | 1 | 1 |  | 36.3636 | 240 | 400
2021-03-18 | Thu | 19:43 | 6:33 | 10.827 | 400 | 74 | 326 | 0 | 0 |  | 0 | 0 | ?
2021-03-19 | Fri | 17:01 | 6:19 | 13.3018 | 326 | 57 | 269 | 0 | 0 |  | 0 | 0 | ?
2021-03-20 | Sat | 12:39 | 10:59 | 22.3272 | 269 | 26 | 243 | 0 | 0 |  | 0 | 0 | ?
2021-03-21 | Sun | 12:58 | 9:12 | 20.2346 | 243 | 21 | 222 | 0 | 0 |  | 0 | 0 | ?
2021-03-22 | Mon | 16:30 | 7:05 | 14.5762 | 222 | 71 | 151 | 1 | 1 |  | 37.7273 | 249 | 400
2021-03-23 | Tue | 17:38 | 7:59 | 14.352 | 400 | 64 | 336 | 0 | 0 |  | 0 | 0 | ?
2021-03-24 | Wed | 17:19 | 7:44 | 14.4237 | 336 | 66 | 270 | 0 | 0 |  | 0 | 0 | ?
2021-03-25 | Thu | 18:38 | 8:00 | 13.3619 | 270 | 74 | 196 | 1 | 1 |  | 30.9091 | 204 | 400
2021-03-26 | Fri | 16:28 | 7:39 | 15.1843 | 400 | 57 | 343 | 0 | 0 |  | 0 | 0 | ?
2021-03-27 | Sat | 13:34 | 7:53 | 18.3044 | 343 | 27 | 316 | 0 | 0 |  | 0 | 0 | ?
2021-03-28 | Sun | 14:34 | 11:56 | 21.3706 | 316 | 23 | 293 | 0 | 0 |  | 0 | 0 | ?
2021-03-29 | Mon | 17:29 | 7:24 | 13.9266 | 293 | 70 | 223 | 0 | 0 |  | 0 | 0 | ?
2021-03-30 | Tue | 17:01 | 7:10 | 14.1514 | 223 | 63 | 160 | 1 | 0 |  | 35.303 | 233 | ?
2021-03-31 | Wed | 17:00 | 7:00 | 14 | 393 | 67 | 326 | 0 | 0 |  | 0 | 0 | ?
2021-04-01 | Thu | 19:33 | 7:32 | 11.9788 | 326 | 76 | 250 | 0 | 0 |  | 0 | 0 | ?
2021-04-02 | Fri | 15:35 | 7:12 | 15.6275 | 250 | 62 | 188 | 1 | 1 |  | 32.1212 | 212 | 400
2021-04-03 | Sat | 13:37 | 8:59 | 19.3609 | 400 | 23 | 377 | 0 | 0 |  | 0 | 0 | ?
2021-04-04 | Sun | 13:39 | 7:34 | 17.9126 | 377 | 19 | 358 | 0 | 0 |  | 0 | 0 | ?
2021-04-05 | Mon | 16:30 | 7:03 | 14.5364 | 358 | 72 | 286 | 0 | 0 |  | 0 | 0 | ?
2021-04-06 | Tue | 17:24 | 6:41 | 13.274 | 286 | 63 | 223 | 0 | 0 |  | 0 | 0 | ?
2021-04-07 | Wed | 16:18 | 7:07 | 14.8155 | 223 | 64 | 159 | 1 | 1 |  | 36.5152 | 241 | 400
2021-04-08 | Thu | 18:10 | 7:37 | 13.452 | 400 | 77 | 323 | 0 | 0 |  | 0 | 0 | ?
2021-04-09 | Fri | 16:16 | 8:33 | 16.2849 | 323 | 57 | 266 | 0 | 0 |  | 0 | 0 | ?
2021-04-10 | Sat | 12:22 | 8:21 | 19.9831 | 266 | 19 | 247 | 0 | 0 |  | 0 | 0 | ?
2021-04-11 | Sun | 13:25 | 9:36 | 20.1857 | 247 | 22 | 225 | 0 | 0 |  | 0 | 0 | ?
2021-04-12 | Mon | 17:02 | 6:58 | 13.9478 | 225 | 70 | 155 | 1 | 0 |  | 30.9091 | 204 | ?
2021-04-13 | Tue | 16:26 | 7:43 | 15.2927 | 359 | 68 | 291 | 0 | 0 |  | 0 | 0 | ?
2021-04-14 | Wed | 16:25 | 7:29 | 15.077 | 291 | 66 | 225 | 0 | 0 |  | 0 | 0 | ?
2021-04-15 | Thu | 19:04 | 7:27 | 12.3808 | 225 | 68 | 157 | 1 | 0 |  | 34.697 | 229 | ?
2021-04-16 | Fri | 16:51 | 7:27 | 14.6025 | 386 | 58 | 328 | 0 | 0 |  | 0 | 0 | ?
2021-04-17 | Sat | 11:24 | 9:14 | 21.8472 | 328 | 26 | 302 | 0 | 0 |  | 0 | 0 | ?
2021-04-18 | Sun | 13:36 | 10:47 | 21.1753 | 302 | 22 | 280 | 0 | 0 |  | 0 | 0 | ?
2021-04-19 | Mon | 17:43 | 7:04 | 13.3551 | 280 | 69 | 211 | 0 | 0 |  | 0 | 0 | ?
2021-04-20 | Tue | 17:09 | 8:31 | 15.3759 | 211 | 68 | 143 | 1 | 1 |  | 38.9394 | 257 | 400
2021-04-21 | Wed | 17:33 | 7:08 | 13.5863 | 400 | 67 | 333 | 0 | 0 |  | 0 | 0 | ?
2021-04-22 | Thu | 18:46 | 7:20 | 12.5773 | 333 | 72 | 261 | 0 | 0 |  | 0 | 0 | ?
2021-04-23 | Fri | 16:12 | 7:35 | 15.3772 | 261 | 57 | 204 | 0 | 0 |  | 0 | 0 | ?
2021-04-24 | Sat | 13:01 | 8:59 | 19.963 | 204 | 27 | 177 | 1 | 0 |  | 33.4848 | 221 | ?
2021-04-25 | Sun | 11:14 | 12:40 | 1.4369 | 398 | 22 | 376 | 0 | 0 |  | 0 | 0 | ?
2021-04-26 | Mon | 16:25 | 7:21 | 14.9339 | 376 | 71 | 305 | 0 | 0 |  | 0 | 0 | ?
2021-04-27 | Tue | 17:45 | 7:45 | 14.0124 | 305 | 68 | 237 | 0 | 0 |  | 0 | 0 | ?
2021-04-28 | Wed | 16:42 | 7:32 | 14.8366 | 237 | 65 | 172 | 1 | 1 |  | 34.5455 | 228 | 400
2021-04-29 | Thu | 19:15 | 8:08 | 12.885 | 400 | 72 | 328 | 0 | 0 |  | 0 | 0 | ?
2021-04-30 | Fri | 17:18 | 7:58 | 14.6663 | 328 | 61 | 267 | 0 | 0 |  | 0 | 0 | ?
2021-05-01 | Sat | 12:26 | 8:04 | 19.6429 | 267 | 27 | 240 | 0 | 0 |  | 0 | 0 | ?
2021-05-02 | Sun | 13:25 | 10:31 | 21.0999 | 240 | 20 | 220 | 0 | 0 |  | 0 | 0 | ?
2021-05-03 | Mon | 17:05 | 6:58 | 13.8737 | 220 | 68 | 152 | 1 | 1 |  | 37.5758 | 248 | 400
2021-05-04 | Tue | 17:28 | 6:48 | 13.3377 | 400 | 65 | 335 | 0 | 0 |  | 0 | 0 | ?
2021-05-05 | Wed | 16:44 | 7:07 | 14.3694 | 335 | 65 | 270 | 0 | 0 |  | 0 | 0 | ?
2021-05-06 | Thu | 19:00 | 7:38 | 12.6336 | 270 | 74 | 196 | 1 | 1 |  | 30.9091 | 204 | 400
2021-05-07 | Fri | 16:53 | 8:03 | 15.1638 | 400 | 62 | 338 | 0 | 0 |  | 0 | 0 | ?
2021-05-08 | Sat | 13:25 | 8:59 | 19.5775 | 338 | 25 | 313 | 0 | 0 |  | 0 | 0 | ?
2021-05-09 | Sun | 11:13 | 12:04 | 0.84864 | 313 | 22 | 291 | 0 | 0 |  | 0 | 0 | ?
2021-05-10 | Mon | 16:56 | 7:38 | 14.6951 | 291 | 71 | 220 | 0 | 0 |  | 0 | 0 | ?
2021-05-11 | Tue | 16:50 | 7:50 | 14.9915 | 220 | 63 | 157 | 1 | 1 |  | 36.8182 | 243 | 400
2021-05-12 | Wed | 16:24 | 6:40 | 14.2699 | 400 | 65 | 335 | 0 | 0 |  | 0 | 0 | ?
2021-05-13 | Thu | 19:04 | 7:30 | 12.4437 | 335 | 74 | 261 | 0 | 0 |  | 0 | 0 | ?
2021-05-14 | Fri | 16:34 | 7:08 | 14.569 | 261 | 64 | 197 | 1 | 0 |  | 24.8485 | 164 | ?
2021-05-15 | Sat | 11:07 | 7:04 | 19.9569 | 361 | 25 | 336 | 0 | 0 |  | 0 | 0 | ?
2021-05-16 | Sun | 12:54 | 11:24 | 22.4936 | 336 | 17 | 319 | 0 | 0 |  | 0 | 0 | ?
2021-05-17 | Mon | 17:20 | 7:42 | 14.3719 | 319 | 72 | 247 | 0 | 0 |  | 0 | 0 | ?
2021-05-18 | Tue | 17:13 | 8:10 | 14.9494 | 247 | 65 | 182 | 1 | 0 |  | 31.5152 | 208 | ?
2021-05-19 | Wed | 16:08 | 7:10 | 15.0484 | 390 | 61 | 329 | 0 | 0 |  | 0 | 0 | ?
2021-05-20 | Thu | 17:56 | 7:43 | 13.7767 | 329 | 70 | 259 | 0 | 0 |  | 0 | 0 | ?
2021-05-21 | Fri | 16:43 | 6:49 | 14.0974 | 259 | 58 | 201 | 0 | 0 |  | 0 | 0 | ?
2021-05-22 | Sat | 11:37 | 8:21 | 20.7395 | 201 | 25 | 176 | 1 | 1 |  | 33.9394 | 224 | 400
2021-05-23 | Sun | 10:06 | 9:24 | 23.2907 | 400 | 19 | 381 | 0 | 0 |  | 0 | 0 | ?
2021-05-24 | Mon | 16:49 | 7:06 | 14.2778 | 381 | 66 | 315 | 0 | 0 |  | 0 | 0 | ?
2021-05-25 | Tue | 17:23 | 7:21 | 13.9612 | 315 | 66 | 249 | 0 | 0 |  | 0 | 0 | ?
2021-05-26 | Wed | 16:45 | 7:46 | 15.0198 | 249 | 65 | 184 | 1 | 0 |  | 28.3333 | 187 | ?
2021-05-27 | Thu | 19:11 | 6:58 | 11.792 | 371 | 73 | 298 | 0 | 0 |  | 0 | 0 | ?
2021-05-28 | Fri | 16:15 | 7:16 | 15.0118 | 298 | 55 | 243 | 0 | 0 |  | 0 | 0 | ?
2021-05-29 | Sat | 13:21 | 10:40 | 21.3069 | 243 | 25 | 218 | 0 | 0 |  | 0 | 0 | ?
2021-05-30 | Sun | 14:39 | 9:15 | 18.59 | 218 | 22 | 196 | 1 | 1 |  | 30.9091 | 204 | 400
2021-05-31 | Mon | 17:29 | 7:07 | 13.6342 | 400 | 68 | 332 | 0 | 0 |  | 0 | 0 | ?
2021-06-01 | Tue | 17:56 | 7:36 | 13.6659 | 332 | 66 | 266 | 0 | 0 |  | 0 | 0 | ?
2021-06-02 | Wed | 16:08 | 7:39 | 15.5037 | 266 | 64 | 202 | 0 | 0 |  | 0 | 0 | ?
2021-06-03 | Thu | 19:19 | 6:27 | 11.1296 | 202 | 74 | 128 | 1 | 1 |  | 41.2121 | 272 | 400
2021-06-04 | Fri | 16:25 | 7:04 | 14.6415 | 400 | 58 | 342 | 0 | 0 |  | 0 | 0 | ?
2021-06-05 | Sat | 13:07 | 8:52 | 19.7458 | 342 | 23 | 319 | 0 | 0 |  | 0 | 0 | ?
2021-06-06 | Sun | 12:38 | 10:10 | 21.5376 | 319 | 22 | 297 | 0 | 0 |  | 0 | 0 | ?
2021-06-07 | Mon | 17:34 | 7:18 | 13.738 | 297 | 70 | 227 | 0 | 0 |  | 0 | 0 | ?
2021-06-08 | Tue | 17:31 | 7:13 | 13.6854 | 227 | 64 | 163 | 1 | 1 |  | 35.9091 | 237 | 400
2021-06-09 | Wed | 16:20 | 7:35 | 15.2493 | 400 | 64 | 336 | 0 | 0 |  | 0 | 0 | ?
2021-06-10 | Thu | 19:10 | 6:53 | 11.716 | 336 | 76 | 260 | 0 | 0 |  | 0 | 0 | ?
2021-06-11 | Fri | 16:33 | 7:19 | 14.7666 | 260 | 62 | 198 | 1 | 1 |  | 30.6061 | 202 | 400
2021-06-12 | Sat | 11:33 | 8:54 | 21.3469 | 400 | 28 | 372 | 0 | 0 |  | 0 | 0 | ?
2021-06-13 | Sun | 12:16 | 10:56 | 22.6612 | 372 | 21 | 351 | 0 | 0 |  | 0 | 0 | ?
2021-06-14 | Mon | 17:13 | 7:51 | 14.6371 | 351 | 71 | 280 | 0 | 0 |  | 0 | 0 | ?
2021-06-15 | Tue | 17:24 | 7:30 | 14.1045 | 280 | 65 | 215 | 0 | 0 |  | 0 | 0 | ?
2021-06-16 | Wed | 17:16 | 7:49 | 14.5565 | 215 | 63 | 152 | 1 | 1 |  | 37.5758 | 248 | 400
2021-06-17 | Thu | 19:08 | 6:12 | 11.07 | 400 | 73 | 327 | 0 | 0 |  | 0 | 0 | ?
2021-06-18 | Fri | 16:25 | 7:22 | 14.9466 | 327 | 60 | 267 | 0 | 0 |  | 0 | 0 | ?
2021-06-19 | Sat | 12:57 | 9:37 | 20.6727 | 267 | 25 | 242 | 0 | 0 |  | 0 | 0 | ?
2021-06-20 | Sun | 10:17 | 10:13 | 23.9362 | 242 | 16 | 226 | 0 | 0 |  | 0 | 0 | ?
2021-06-21 | Mon | 16:38 | 7:10 | 14.5295 | 226 | 70 | 156 | 1 | 0 |  | 30.7576 | 203 | ?
2021-06-22 | Tue | 17:11 | 8:14 | 15.0534 | 359 | 64 | 295 | 0 | 0 |  | 0 | 0 | ?
2021-06-23 | Wed | 16:21 | 7:49 | 15.4739 | 295 | 67 | 228 | 0 | 0 |  | 0 | 0 | ?
2021-06-24 | Thu | 18:16 | 8:04 | 13.8047 | 228 | 73 | 155 | 1 | 1 |  | 37.1212 | 245 | 400
2021-06-25 | Fri | 17:09 | 7:16 | 14.1159 | 400 | 59 | 341 | 0 | 0 |  | 0 | 0 | ?
2021-06-26 | Sat | 14:11 | 10:50 | 20.6507 | 341 | 26 | 315 | 0 | 0 |  | 0 | 0 | ?
2021-06-27 | Sun | 14:09 | 10:34 | 20.4198 | 315 | 21 | 294 | 0 | 0 |  | 0 | 0 | ?
2021-06-28 | Mon | 17:03 | 6:57 | 13.9046 | 294 | 70 | 224 | 0 | 0 |  | 0 | 0 | ?
2021-06-29 | Tue | 17:38 | 7:52 | 14.2366 | 224 | 65 | 159 | 1 | 0 |  | 32.5758 | 215 | ?
2021-06-30 | Wed | 17:34 | 7:58 | 14.4005 | 374 | 63 | 311 | 0 | 0 |  | 0 | 0 | ?
2021-07-01 | Thu | 18:31 | 7:17 | 12.7626 | 311 | 73 | 238 | 0 | 0 |  | 0 | 0 | ?
2021-07-02 | Fri | 17:12 | 7:55 | 14.7057 | 238 | 63 | 175 | 1 | 1 |  | 34.0909 | 225 | 400
2021-07-03 | Sat | 13:45 | 10:04 | 20.3244 | 400 | 23 | 377 | 0 | 0 |  | 0 | 0 | ?
2021-07-04 | Sun | 11:09 | 10:20 | 23.186 | 377 | 19 | 358 | 0 | 0 |  | 0 | 0 | ?
2021-07-05 | Mon | 18:33 | 6:59 | 12.4334 | 358 | 72 | 286 | 0 | 0 |  | 0 | 0 | ?
2021-07-06 | Tue | 16:51 | 9:32 | 16.6878 | 286 | 61 | 225 | 0 | 0 |  | 0 | 0 | ?
2021-07-07 | Wed | 17:15 | 7:48 | 14.551 | 225 | 65 | 160 | 1 | 1 |  | 36.3636 | 240 | 400
2021-07-08 | Thu | 18:22 | 7:28 | 13.0931 | 400 | 76 | 324 | 0 | 0 |  | 0 | 0 | ?
2021-07-09 | Fri | 15:30 | 6:39 | 15.1528 | 324 | 60 | 264 | 0 | 0 |  | 0 | 0 | ?
2021-07-10 | Sat | 11:20 | 8:23 | 21.0537 | 264 | 23 | 241 | 0 | 0 |  | 0 | 0 | ?
2021-07-11 | Sun | 10:07 | 11:22 | 1.2566 | 241 | 20 | 221 | 0 | 0 |  | 0 | 0 | ?
2021-07-12 | Mon | 16:23 | 8:22 | 15.9817 | 221 | 71 | 150 | 1 | 1 |  | 37.8788 | 250 | 400
2021-07-13 | Tue | 15:55 | 8:24 | 16.4855 | 400 | 65 | 335 | 0 | 0 |  | 0 | 0 | ?
2021-07-14 | Wed | 17:14 | 7:29 | 14.2401 | 335 | 64 | 271 | 0 | 0 |  | 0 | 0 | ?
2021-07-15 | Thu | 18:41 | 7:40 | 12.9795 | 271 | 76 | 195 | 1 | 1 |  | 31.0606 | 205 | 400
2021-07-16 | Fri | 17:09 | 7:05 | 13.9257 | 400 | 63 | 337 | 0 | 0 |  | 0 | 0 | ?
2021-07-17 | Sat | 14:27 | 7:58 | 17.5121 | 337 | 23 | 314 | 0 | 0 |  | 0 | 0 | ?
2021-07-18 | Sun | 9:48 | 8:53 | 23.0858 | 314 | 19 | 295 | 0 | 0 |  | 0 | 0 | ?
2021-07-19 | Mon | 17:00 | 7:12 | 14.2003 | 295 | 68 | 227 | 0 | 0 |  | 0 | 0 | ?
2021-07-20 | Tue | 17:16 | 8:16 | 14.9973 | 227 | 60 | 167 | 1 | 1 |  | 35.303 | 233 | 400
2021-07-21 | Wed | 17:05 | 7:27 | 14.3725 | 400 | 62 | 338 | 0 | 0 |  | 0 | 0 | ?
2021-07-22 | Thu | 19:06 | 7:32 | 12.4355 | 338 | 73 | 265 | 0 | 0 |  | 0 | 0 | ?
2021-07-23 | Fri | 16:02 | 7:46 | 15.7308 | 265 | 56 | 209 | 0 | 0 |  | 0 | 0 | ?
2021-07-24 | Sat | 11:51 | 9:10 | 21.3098 | 209 | 18 | 191 | 1 | 1 |  | 31.6667 | 209 | 400
2021-07-25 | Sun | 12:09 | 9:51 | 21.6982 | 400 | 21 | 379 | 0 | 0 |  | 0 | 0 | ?
2021-07-26 | Mon | 16:50 | 8:28 | 15.6287 | 379 | 69 | 310 | 0 | 0 |  | 0 | 0 | ?
2021-07-27 | Tue | 17:04 | 8:12 | 15.1285 | 310 | 65 | 245 | 0 | 0 |  | 0 | 0 | ?
2021-07-28 | Wed | 17:22 | 7:54 | 14.5252 | 245 | 66 | 179 | 1 | 1 |  | 33.4848 | 221 | 400
2021-07-29 | Thu | 19:08 | 7:17 | 12.1527 | 400 | 75 | 325 | 0 | 0 |  | 0 | 0 | ?
2021-07-30 | Fri | 16:49 | 7:43 | 14.8961 | 325 | 61 | 264 | 0 | 0 |  | 0 | 0 | ?
2021-07-31 | Sat | 13:20 | 9:57 | 20.6198 | 264 | 22 | 242 | 0 | 0 |  | 0 | 0 | ?
2021-08-01 | Sun | 9:05 | 10:01 | 0.93558 | 242 | 17 | 225 | 0 | 0 |  | 0 | 0 | ?
2021-08-02 | Mon | 16:56 | 7:28 | 14.5323 | 225 | 71 | 154 | 1 | 1 |  | 37.2727 | 246 | 400
2021-08-03 | Tue | 17:01 | 7:59 | 14.9793 | 400 | 63 | 337 | 0 | 0 |  | 0 | 0 | ?
2021-08-04 | Wed | 16:22 | 6:06 | 13.7234 | 337 | 64 | 273 | 0 | 0 |  | 0 | 0 | ?
2021-08-05 | Thu | 19:06 | 7:42 | 12.598 | 273 | 76 | 197 | 1 | 1 |  | 30.7576 | 203 | 400
2021-08-06 | Fri | 15:59 | 7:36 | 15.6174 | 400 | 64 | 336 | 0 | 0 |  | 0 | 0 | ?
2021-08-07 | Sat | 13:40 | 9:29 | 19.8115 | 336 | 25 | 311 | 0 | 0 |  | 0 | 0 | ?
2021-08-08 | Sun | 13:34 | 9:43 | 20.1502 | 311 | 18 | 293 | 0 | 0 |  | 0 | 0 | ?
2021-08-09 | Mon | 16:57 | 6:55 | 13.9758 | 293 | 71 | 222 | 0 | 0 |  | 0 | 0 | ?
2021-08-10 | Tue | 16:10 | 7:32 | 15.3634 | 222 | 64 | 158 | 1 | 1 |  | 36.6667 | 242 | 400
2021-08-11 | Wed | 17:36 | 7:00 | 13.4015 | 400 | 68 | 332 | 0 | 0 |  | 0 | 0 | ?
2021-08-12 | Thu | 19:52 | 7:28 | 11.5939 | 332 | 76 | 256 | 0 | 0 |  | 0 | 0 | ?
2021-08-13 | Fri | 16:15 | 6:24 | 14.1435 | 256 | 58 | 198 | 1 | 1 |  | 30.6061 | 202 | 400
2021-08-14 | Sat | 12:01 | 10:13 | 22.2104 | 400 | 24 | 376 | 0 | 0 |  | 0 | 0 | ?
2021-08-15 | Sun | 10:28 | 11:41 | 1.2188 | 376 | 18 | 358 | 0 | 0 |  | 0 | 0 | ?
2021-08-16 | Mon | 16:52 | 7:59 | 15.102 | 358 | 69 | 289 | 0 | 0 |  | 0 | 0 | ?
2021-08-17 | Tue | 16:17 | 7:48 | 15.5079 | 289 | 66 | 223 | 0 | 0 |  | 0 | 0 | ?
2021-08-18 | Wed | 17:19 | 7:11 | 13.8792 | 223 | 66 | 157 | 1 | 0 |  | 34.697 | 229 | ?
2021-08-19 | Thu | 19:19 | 6:59 | 11.6712 | 386 | 75 | 311 | 0 | 0 |  | 0 | 0 | ?
2021-08-20 | Fri | 16:27 | 7:11 | 14.7381 | 311 | 60 | 251 | 0 | 0 |  | 0 | 0 | ?
2021-08-21 | Sat | 13:56 | 8:39 | 18.7228 | 251 | 19 | 232 | 0 | 0 |  | 0 | 0 | ?
2021-08-22 | Sun | 13:16 | 7:38 | 18.3686 | 232 | 17 | 215 | 0 | 0 |  | 0 | 0 | ?
2021-08-23 | Mon | 17:59 | 7:35 | 13.598 | 215 | 67 | 148 | 1 | 0 |  | 31.9697 | 211 | ?
2021-08-24 | Tue | 16:43 | 7:33 | 14.8274 | 359 | 63 | 296 | 0 | 0 |  | 0 | 0 | ?
2021-08-25 | Wed | 17:27 | 8:41 | 15.2302 | 296 | 68 | 228 | 0 | 0 |  | 0 | 0 | ?
2021-08-26 | Thu | 19:09 | 7:44 | 12.587 | 228 | 74 | 154 | 1 | 1 |  | 37.2727 | 246 | 400
2021-08-27 | Fri | 16:18 | 7:30 | 15.196 | 400 | 58 | 342 | 0 | 0 |  | 0 | 0 | ?
2021-08-28 | Sat | 13:03 | 8:44 | 19.6943 | 342 | 21 | 321 | 0 | 0 |  | 0 | 0 | ?
2021-08-29 | Sun | 13:07 | 12:09 | 23.0426 | 321 | 15 | 306 | 0 | 0 |  | 0 | 0 | ?
2021-08-30 | Mon | 17:11 | 7:11 | 14.0025 | 306 | 69 | 237 | 0 | 0 |  | 0 | 0 | ?
2021-08-31 | Tue | 18:03 | 7:57 | 13.8995 | 237 | 66 | 171 | 1 | 1 |  | 34.697 | 229 | 400
2021-09-01 | Wed | 17:16 | 7:44 | 14.461 | 400 | 63 | 337 | 0 | 0 |  | 0 | 0 | ?
2021-09-02 | Thu | 19:55 | 6:34 | 10.6528 | 337 | 74 | 263 | 0 | 0 |  | 0 | 0 | ?
2021-09-03 | Fri | 16:59 | 8:21 | 15.3677 | 263 | 60 | 203 | 0 | 0 |  | 0 | 0 | ?
2021-09-04 | Sat | 12:22 | 9:27 | 21.0835 | 203 | 21 | 182 | 1 | 1 |  | 33.0303 | 218 | 400
2021-09-05 | Sun | 12:10 | 11:13 | 23.0485 | 400 | 18 | 382 | 0 | 0 |  | 0 | 0 | ?
2021-09-06 | Mon | 17:49 | 7:08 | 13.3165 | 382 | 67 | 315 | 0 | 0 |  | 0 | 0 | ?
2021-09-07 | Tue | 17:07 | 7:44 | 14.6194 | 315 | 63 | 252 | 0 | 0 |  | 0 | 0 | ?
2021-09-08 | Wed | 16:31 | 7:29 | 14.956 | 252 | 66 | 186 | 1 | 1 |  | 32.4242 | 214 | 400
2021-09-09 | Thu | 19:10 | 8:00 | 12.8223 | 400 | 75 | 325 | 0 | 0 |  | 0 | 0 | ?
2021-09-10 | Fri | 16:23 | 8:10 | 15.7803 | 325 | 60 | 265 | 0 | 0 |  | 0 | 0 | ?
2021-09-11 | Sat | 12:29 | 9:01 | 20.5381 | 265 | 25 | 240 | 0 | 0 |  | 0 | 0 | ?
2021-09-12 | Sun | 11:42 | 10:41 | 22.9847 | 240 | 18 | 222 | 0 | 0 |  | 0 | 0 | ?
2021-09-13 | Mon | 17:20 | 7:16 | 13.9354 | 222 | 71 | 151 | 1 | 1 |  | 37.7273 | 249 | 400
2021-09-14 | Tue | 17:19 | 7:36 | 14.2816 | 400 | 67 | 333 | 0 | 0 |  | 0 | 0 | ?
2021-09-15 | Wed | 17:16 | 8:06 | 14.8367 | 333 | 67 | 266 | 0 | 0 |  | 0 | 0 | ?
2021-09-16 | Thu | 19:13 | 6:54 | 11.6897 | 266 | 72 | 194 | 1 | 1 |  | 31.2121 | 206 | 400
2021-09-17 | Fri | 16:06 | 7:07 | 15.0169 | 400 | 58 | 342 | 0 | 0 |  | 0 | 0 | ?
2021-09-18 | Sat | 12:30 | 8:36 | 20.0914 | 342 | 25 | 317 | 0 | 0 |  | 0 | 0 | ?
2021-09-19 | Sun | 14:00 | 12:22 | 22.3584 | 317 | 16 | 301 | 0 | 0 |  | 0 | 0 | ?
2021-09-20 | Mon | 17:53 | 6:59 | 13.1122 | 301 | 68 | 233 | 0 | 0 |  | 0 | 0 | ?
2021-09-21 | Tue | 16:20 | 6:51 | 14.5196 | 233 | 60 | 173 | 1 | 1 |  | 34.3939 | 227 | 400
2021-09-22 | Wed | 17:41 | 7:33 | 13.8643 | 400 | 64 | 336 | 0 | 0 |  | 0 | 0 | ?
2021-09-23 | Thu | 19:34 | 6:55 | 11.3549 | 336 | 73 | 263 | 0 | 0 |  | 0 | 0 | ?
2021-09-24 | Fri | 15:59 | 6:22 | 14.3793 | 263 | 59 | 204 | 0 | 0 |  | 0 | 0 | ?
2021-09-25 | Sat | 12:41 | 8:48 | 20.1104 | 204 | 27 | 177 | 1 | 1 |  | 33.7879 | 223 | 400
2021-09-26 | Sun | 12:01 | 8:02 | 20.0216 | 400 | 18 | 382 | 0 | 0 |  | 0 | 0 | ?
2021-09-27 | Mon | 17:04 | 7:14 | 14.1599 | 382 | 72 | 310 | 0 | 0 |  | 0 | 0 | ?
2021-09-28 | Tue | 17:47 | 7:52 | 14.0849 | 310 | 67 | 243 | 0 | 0 |  | 0 | 0 | ?
2021-09-29 | Wed | 18:03 | 7:02 | 12.983 | 243 | 68 | 175 | 1 | 1 |  | 34.0909 | 225 | 400
2021-09-30 | Thu | 18:28 | 6:43 | 12.256 | 400 | 77 | 323 | 0 | 0 |  | 0 | 0 | ?
2021-10-01 | Fri | 16:13 | 7:47 | 15.5757 | 323 | 63 | 260 | 0 | 0 |  | 0 | 0 | ?
2021-10-02 | Sat | 11:45 | 7:23 | 19.635 | 260 | 22 | 238 | 0 | 0 |  | 0 | 0 | ?
2021-10-03 | Sun | 11:26 | 9:14 | 21.8072 | 238 | 19 | 219 | 0 | 0 |  | 0 | 0 | ?
2021-10-04 | Mon | 17:05 | 7:26 | 14.346 | 219 | 70 | 149 | 1 | 1 |  | 38.0303 | 251 | 400
2021-10-05 | Tue | 16:59 | 7:11 | 14.1966 | 400 | 65 | 335 | 0 | 0 |  | 0 | 0 | ?
2021-10-06 | Wed | 18:46 | 6:17 | 11.5222 | 335 | 65 | 270 | 0 | 0 |  | 0 | 0 | ?
2021-10-07 | Thu | 18:43 | 7:56 | 13.2287 | 270 | 75 | 195 | 1 | 1 |  | 31.0606 | 205 | 400
2021-10-08 | Fri | 16:04 | 7:59 | 15.9163 | 400 | 60 | 340 | 0 | 0 |  | 0 | 0 | ?
2021-10-09 | Sat | 14:39 | 9:06 | 18.4515 | 340 | 26 | 314 | 0 | 0 |  | 0 | 0 | ?
2021-10-10 | Sun | 11:03 | 9:51 | 22.801 | 314 | 19 | 295 | 0 | 0 |  | 0 | 0 | ?
2021-10-11 | Mon | 16:45 | 8:14 | 15.4937 | 295 | 70 | 225 | 0 | 0 |  | 0 | 0 | ?
2021-10-12 | Tue | 17:01 | 8:02 | 15.0125 | 225 | 66 | 159 | 1 | 1 |  | 36.5152 | 241 | 400
2021-10-13 | Wed | 17:24 | 7:05 | 13.6808 | 400 | 65 | 335 | 0 | 0 |  | 0 | 0 | ?
2021-10-14 | Thu | 18:47 | 7:33 | 12.7721 | 335 | 75 | 260 | 0 | 0 |  | 0 | 0 | ?
2021-10-15 | Fri | 17:15 | 7:15 | 13.9997 | 260 | 57 | 203 | 0 | 0 |  | 0 | 0 | ?
2021-10-16 | Sat | 14:04 | 8:59 | 18.9191 | 203 | 24 | 179 | 1 | 1 |  | 33.4848 | 221 | 400
2021-10-17 | Sun | 10:32 | 12:36 | 2.0737 | 400 | 16 | 384 | 0 | 0 |  | 0 | 0 | ?
2021-10-18 | Mon | 17:03 | 8:06 | 15.0537 | 384 | 68 | 316 | 0 | 0 |  | 0 | 0 | ?
2021-10-19 | Tue | 16:34 | 8:35 | 16.0044 | 316 | 65 | 251 | 0 | 0 |  | 0 | 0 | ?
2021-10-20 | Wed | 17:12 | 6:57 | 13.747 | 251 | 62 | 189 | 1 | 1 |  | 31.9697 | 211 | 400
2021-10-21 | Thu | 19:20 | 7:53 | 12.5412 | 400 | 72 | 328 | 0 | 0 |  | 0 | 0 | ?
2021-10-22 | Fri | 16:12 | 7:45 | 15.5445 | 328 | 60 | 268 | 0 | 0 |  | 0 | 0 | ?
2021-10-23 | Sat | 14:01 | 8:23 | 18.3637 | 268 | 29 | 239 | 0 | 0 |  | 0 | 0 | ?
2021-10-24 | Sun | 14:19 | 12:37 | 22.2983 | 239 | 18 | 221 | 0 | 0 |  | 0 | 0 | ?
2021-10-25 | Mon | 17:19 | 7:20 | 14.015 | 221 | 68 | 153 | 1 | 1 |  | 37.4242 | 247 | 400
2021-10-26 | Tue | 18:08 | 7:40 | 13.5254 | 400 | 65 | 335 | 0 | 0 |  | 0 | 0 | ?
2021-10-27 | Wed | 17:01 | 7:17 | 14.273 | 335 | 65 | 270 | 0 | 0 |  | 0 | 0 | ?
2021-10-28 | Thu | 19:02 | 7:03 | 12.0232 | 270 | 75 | 195 | 1 | 1 |  | 31.0606 | 205 | 400
2021-10-29 | Fri | 16:58 | 8:18 | 15.3372 | 400 | 64 | 336 | 0 | 0 |  | 0 | 0 | ?
2021-10-30 | Sat | 14:09 | 9:43 | 19.575 | 336 | 25 | 311 | 0 | 0 |  | 0 | 0 | ?
2021-10-31 | Sun | 12:08 | 10:18 | 22.1815 | 311 | 15 | 296 | 0 | 0 |  | 0 | 0 | ?
2021-11-01 | Mon | 17:07 | 7:01 | 13.9072 | 296 | 69 | 227 | 0 | 0 |  | 0 | 0 | ?
2021-11-02 | Tue | 17:07 | 7:03 | 13.9396 | 227 | 65 | 162 | 1 | 1 |  | 36.0606 | 238 | 400
2021-11-03 | Wed | 16:40 | 7:32 | 14.8684 | 400 | 61 | 339 | 0 | 0 |  | 0 | 0 | ?
2021-11-04 | Thu | 18:48 | 7:25 | 12.6095 | 339 | 74 | 265 | 0 | 0 |  | 0 | 0 | ?
2021-11-05 | Fri | 16:06 | 7:38 | 15.5324 | 265 | 61 | 204 | 0 | 0 |  | 0 | 0 | ?
2021-11-06 | Sat | 14:09 | 9:20 | 19.1817 | 204 | 24 | 180 | 1 | 1 |  | 33.3333 | 220 | 400
2021-11-07 | Sun | 13:24 | 8:48 | 19.3918 | 400 | 18 | 382 | 0 | 0 |  | 0 | 0 | ?
2021-11-08 | Mon | 17:18 | 7:47 | 14.4851 | 382 | 71 | 311 | 0 | 0 |  | 0 | 0 | ?
2021-11-09 | Tue | 18:02 | 7:29 | 13.4458 | 311 | 64 | 247 | 0 | 0 |  | 0 | 0 | ?
2021-11-10 | Wed | 16:50 | 7:27 | 14.6167 | 247 | 63 | 184 | 1 | 1 |  | 32.7273 | 216 | 400
2021-11-11 | Thu | 19:58 | 8:07 | 12.1365 | 400 | 77 | 323 | 0 | 0 |  | 0 | 0 | ?
2021-11-12 | Fri | 16:09 | 7:40 | 15.5156 | 323 | 61 | 262 | 0 | 0 |  | 0 | 0 | ?
2021-11-13 | Sat | 12:15 | 8:04 | 19.8178 | 262 | 24 | 238 | 0 | 0 |  | 0 | 0 | ?
2021-11-14 | Sun | 14:19 | 9:34 | 19.2526 | 238 | 23 | 215 | 0 | 0 |  | 0 | 0 | ?
2021-11-15 | Mon | 16:53 | 7:39 | 14.7719 | 215 | 72 | 143 | 1 | 1 |  | 38.9394 | 257 | 400
2021-11-16 | Tue | 17:17 | 7:56 | 14.6533 | 400 | 63 | 337 | 0 | 0 |  | 0 | 0 | ?
2021-11-17 | Wed | 16:49 | 6:41 | 13.8594 | 337 | 67 | 270 | 0 | 0 |  | 0 | 0 | ?
2021-11-18 | Thu | 19:09 | 7:26 | 12.2786 | 270 | 74 | 196 | 1 | 1 |  | 30.9091 | 204 | 400
2021-11-19 | Fri | 15:50 | 7:25 | 15.5787 | 400 | 63 | 337 | 0 | 0 |  | 0 | 0 | ?
2021-11-20 | Sat | 12:41 | 9:04 | 20.3769 | 337 | 27 | 310 | 0 | 0 |  | 0 | 0 | ?
2021-11-21 | Sun | 9:11 | 11:50 | 2.6545 | 310 | 15 | 295 | 0 | 0 |  | 0 | 0 | ?
2021-11-22 | Mon | 16:52 | 7:22 | 14.4869 | 295 | 67 | 228 | 0 | 0 |  | 0 | 0 | ?
2021-11-23 | Tue | 16:53 | 7:29 | 14.6019 | 228 | 68 | 160 | 1 | 1 |  | 36.3636 | 240 | 400
2021-11-24 | Wed | 16:49 | 7:40 | 14.8399 | 400 | 62 | 338 | 0 | 0 |  | 0 | 0 | ?
2021-11-25 | Thu | 18:56 | 7:08 | 12.2092 | 338 | 75 | 263 | 0 | 0 |  | 0 | 0 | ?
2021-11-26 | Fri | 17:22 | 7:09 | 13.7898 | 263 | 63 | 200 | 0 | 0 |  | 0 | 0 | ?
2021-11-27 | Sat | 13:43 | 10:05 | 20.3689 | 200 | 24 | 176 | 1 | 1 |  | 33.9394 | 224 | 400
2021-11-28 | Sun | 12:35 | 10:07 | 21.5495 | 400 | 20 | 380 | 0 | 0 |  | 0 | 0 | ?
2021-11-29 | Mon | 17:20 | 8:00 | 14.6637 | 380 | 71 | 309 | 0 | 0 |  | 0 | 0 | ?
2021-11-30 | Tue | 17:22 | 8:48 | 15.4439 | 309 | 64 | 245 | 0 | 0 |  | 0 | 0 | ?
2021-12-01 | Wed | 16:04 | 6:27 | 14.3855 | 245 | 64 | 181 | 1 | 1 |  | 33.1818 | 219 | 400
2021-12-02 | Thu | 19:30 | 7:32 | 12.0204 | 400 | 78 | 322 | 0 | 0 |  | 0 | 0 | ?
2021-12-03 | Fri | 16:23 | 7:09 | 14.7667 | 322 | 55 | 267 | 0 | 0 |  | 0 | 0 | ?
2021-12-04 | Sat | 15:01 | 9:57 | 18.9407 | 267 | 26 | 241 | 0 | 0 |  | 0 | 0 | ?
2021-12-05 | Sun | 15:03 | 12:02 | 20.9748 | 241 | 22 | 219 | 0 | 0 |  | 0 | 0 | ?
2021-12-06 | Mon | 17:17 | 7:26 | 14.14 | 219 | 69 | 150 | 1 | 1 |  | 37.8788 | 250 | 400
2021-12-07 | Tue | 17:46 | 7:48 | 14.0361 | 400 | 65 | 335 | 0 | 0 |  | 0 | 0 | ?
2021-12-08 | Wed | 17:06 | 6:56 | 13.8309 | 335 | 65 | 270 | 0 | 0 |  | 0 | 0 | ?
2021-12-09 | Thu | 19:24 | 6:25 | 11.0077 | 270 | 75 | 195 | 1 | 1 |  | 31.0606 | 205 | 400
2021-12-10 | Fri | 16:48 | 7:39 | 14.8517 | 400 | 60 | 340 | 0 | 0 |  | 0 | 0 | ?
2021-12-11 | Sat | 12:11 | 8:24 | 20.2239 | 340 | 25 | 315 | 0 | 0 |  | 0 | 0 | ?
2021-12-12 | Sun | 13:12 | 8:06 | 18.9119 | 315 | 20 | 295 | 0 | 0 |  | 0 | 0 | ?
2021-12-13 | Mon | 16:28 | 7:39 | 15.1762 | 295 | 68 | 227 | 0 | 0 |  | 0 | 0 | ?
2021-12-14 | Tue | 16:55 | 7:18 | 14.3841 | 227 | 64 | 163 | 1 | 1 |  | 35.9091 | 237 | 400
2021-12-15 | Wed | 17:28 | 7:31 | 14.0482 | 400 | 59 | 341 | 0 | 0 |  | 0 | 0 | ?
2021-12-16 | Thu | 19:37 | 7:07 | 11.5008 | 341 | 77 | 264 | 0 | 0 |  | 0 | 0 | ?
2021-12-17 | Fri | 16:38 | 6:56 | 14.3082 | 264 | 61 | 203 | 0 | 0 |  | 0 | 0 | ?
2021-12-18 | Sat | 13:31 | 9:53 | 20.3567 | 203 | 22 | 181 | 1 | 1 |  | 33.1818 | 219 | 400
2021-12-19 | Sun | 11:05 | 6:44 | 19.6482 | 400 | 20 | 380 | 0 | 0 |  | 0 | 0 | ?
2021-12-20 | Mon | 16:58 | 6:33 | 13.5908 | 380 | 72 | 308 | 0 | 0 |  | 0 | 0 | ?
2021-12-21 | Tue | 17:02 | 7:29 | 14.453 | 308 | 63 | 245 | 0 | 0 |  | 0 | 0 | ?
2021-12-22 | Wed | 16:48 | 7:00 | 14.1942 | 245 | 63 | 182 | 1 | 0 |  | 27.8788 | 184 | ?
2021-12-23 | Thu | 19:36 | 8:03 | 12.4602 | 366 | 72 | 294 | 0 | 0 |  | 0 | 0 | ?
2021-12-24 | Fri | 16:55 | 6:48 | 13.879 | 294 | 63 | 231 | 0 | 0 |  | 0 | 0 | ?
2021-12-25 | Sat | 14:03 | 7:51 | 17.8099 | 231 | 24 | 207 | 0 | 0 |  | 0 | 0 | ?
2021-12-26 | Sun | 12:40 | 11:42 | 23.0426 | 207 | 21 | 186 | 1 | 0 |  | 27.8788 | 184 | ?
2021-12-27 | Mon | 17:16 | 7:17 | 14.0261 | 370 | 71 | 299 | 0 | 0 |  | 0 | 0 | ?
2021-12-28 | Tue | 16:51 | 7:46 | 14.9147 | 299 | 63 | 236 | 0 | 0 |  | 0 | 0 | ?
2021-12-29 | Wed | 16:45 | 7:04 | 14.3109 | 236 | 61 | 175 | 1 | 1 |  | 34.0909 | 225 | 400
2021-12-30 | Thu | 19:09 | 8:16 | 13.1175 | 400 | 77 | 323 | 0 | 0 |  | 0 | 0 | ?
2021-12-31 | Fri | 16:39 | 7:52 | 15.2187 | 323 | 61 | 262 | 0 | 0 |  | 0 | 0 | ?
[8 empty] | 87 | 71 |  |  | 19514
224.2989
175.7011
43.93%

## Installation Load Curve
0 | 0.6
1 | 0.5
2 | 0.45
3 | 0.42
4 | 0.4
5 | 0.4
6 | 0.42
7 | 0.42
8 | 0.5
9 | 0.6
10 | 0.72
11 | 0.72
12 | 0.75
13 | 0.78
14 | 0.78
15 | 0.8
16 | 0.82
17 | 0.87
18 | 0.98
19 | 0.98
20 | 0.9
21 | 0.85
22 | 0.84
23 | 0.75
24 | 0.6